## Sheet1 (2)
Service code | Service description | UOM | Long text
1000000 | CS/LTCS Pipe (SAW) Sch - 40 | IND | Fabrication & welding of CS/LTCS pipes (SAW). The scope of work shall include transportation of pipes from Stores to worksite, cutting of pipes, edge preparation of the pipes, making fit up and carrying out welding and necessary dressing. Returning of balance materials to the stores. For mitre fabrication 20% extra will be paid on applicable rate.
1000011 | CS/LTCS Pipe (SAW) above Sch-160 | IND | Fabrication & welding of CS/LTCS pipes (SAW). The scope of work shall include transportation of pipes from Stores to worksite, cutting of pipes, edge preparation of the pipes, making fit up and carrying out welding and necessary dressing. Returning of balance materials to the stores. For mitre fabrication 20% extra will be paid on applicable rate.
1000012 | CS/LTCS Pipe (GTAW) Sch - 40 | IND | Fabrication & welding of CS/LTCS pipes (GTAW). The scope of work shall include transportation of pipes from Stores to worksite, cutting of pipes, edge preparation of the pipes, making fit up and carrying out welding and necessary dressing. Returning of balance materials to the stores. For mitre fabrication 20% extra will be paid on applicable rate.
1000013 | CS/LTCS Pipe (GTAW) Sch - 80 | IND | Fabrication & welding of CS/LTCS pipes (GTAW). The scope of work shall include transportation of pipes from Stores to worksite, cutting of pipes, edge preparation of the pipes, making fit up and carrying out welding and necessary dressing. Returning of balance materials to the stores. For mitre fabrication 20% extra will be paid on applicable rate.
1000014 | CS/LTCS Pipe (GTAW) Sch - 160 | IND | Fabrication & welding of CS/LTCS pipes (GTAW). The scope of work shall include transportation of pipes from Stores to worksite, cutting of pipes, edge preparation of the pipes, making fit up and carrying out welding and necessary dressing. Returning of balance materials to the stores. For mitre fabrication 20% extra will be paid on applicable rate.
1000015 | CS/LTCS Pipe (GTAW) Above Sch - 160 | IND | Fabrication & welding of CS/LTCS pipes (GTAW). The scope of work shall include transportation of pipes from Stores to worksite, cutting of pipes, edge preparation of the pipes, making fit up and carrying out welding and necessary dressing. Returning of balance materials to the stores. For mitre fabrication 20% extra will be paid on applicable rate.
1000016 | SS Pipes 304/304L(GTAW) Sch - 40 | IND | Fabrication & welding of SS pipes 304/304L (GTAW) with Argon purging from inside. The scope of work shall include transportation of pipes from Stores to worksite, cutting of pipes, edge preparation of the pipes, making fit up and carrying out welding and necessary dressing. Returning of balance materials to the stores. For fabrication 20% extra will be paid on applicable rate.
1000017 | SS Pipes 304/304L(GTAW) Sch - 80 | IND | Fabrication & welding of SS pipes 304/304L (GTAW) with Argon purging from inside. The scope of work shall include transportation of pipes from Stores to worksite, cutting of pipes, edge preparation of the pipes, making fit up and carrying out welding and necessary dressing. Returning of balance materials to the stores. For fabrication 20% extra will be paid on applicable rate.
1000018 | SS Pipes 304/304L(GTAW) Sch - 160 | IND | Fabrication & welding of SS pipes 304/304L (GTAW) with Argon purging from inside. The scope of work shall include transportation of pipes from Stores to worksite, cutting of pipes, edge preparation of the pipes, making fit up and carrying out welding and necessary dressing. Returning of balance materials to the stores. For fabrication 20% extra will be paid on applicable rate.
1000019 | SS Pipes 304/304L(GTAW) above Sch-160 | IND | Fabrication & welding of SS pipes 304/304L (GTAW) with Argon purging from inside. The scope of work shall include transportation of pipes from Stores to worksite, cutting of pipes, edge preparation of the pipes, making fit up and carrying out welding and necessary dressing. Returning of balance materials to the stores. For fabrication 20% extra will be paid on applicable rate.
1000020 | SS 316/316L (GTAW) Sch - 40 | IND | Fabrication & welding of SS pipes 316/316L (GTAW) with Argon purging from inside. The scope of work shall include transportation of pipes from Stores to worksite, cutting of pipes, edge preparation of the pipes, making fit up and carrying out welding and necessary dressing. Returning of balance materials to the stores. For fabrication 20% extra will be paid on applicable rate.
1000021 | SS 316/316L (GTAW) Sch - 80 | IND | Fabrication & welding of SS pipes 316/316L (GTAW) with Argon purging from inside. The scope of work shall include transportation of pipes from Stores to worksite, cutting of pipes, edge preparation of the pipes, making fit up and carrying out welding and necessary dressing. Returning of balance materials to the stores. For fabrication 20% extra will be paid on applicable rate.
1000023 | SS 316/316L (GTAW) above Sch -160 | IND | Fabrication & welding of SS pipes 316/316L (GTAW) with Argon purging from inside. The scope of work shall include transportation of pipes from Stores to worksite, cutting of pipes, edge preparation of the pipes, making fit up and carrying out welding and necessary dressing. Returning of balance materials to the stores. For fabrication 20% extra will be paid on applicable rate.
1000024 | SS 317/317L (GTAW) Sch - 40 | IND | Fabrication & welding of SS pipes 317/317L (GTAW) with Argon purging from inside. The scope of work shall include transportation of pipes from Stores to worksite, cutting of pipes, edge preparation of the pipes, making fit up and carrying out welding and necessary dressing. Returning of balance materials to the stores. For fabrication 20% extra will be paid on applicable rate.
1000028 | SS 304/304L(GTAW) Sch - 40 | IND | Fabrication & welding of SS pipes 304/304L (GTAW) without Argon purging from inside. The scope of work shall include transportation of pipes from Stores to worksite, cutting of pipes, edge preparation of the pipes, making fit up and carrying out welding and necessary dressing. Returning of balance materials to the stores. For fabrication 20% extra will be paid on applicable rate.
1000029 | SS 304/304L(GTAW) Sch - 80 | IND | Fabrication & welding of SS pipes 304/304L (GTAW) without Argon purging from inside. The scope of work shall include transportation of pipes from Stores to worksite, cutting of pipes, edge preparation of the pipes, making fit up and carrying out welding and necessary dressing. Returning of balance materials to the stores. For fabrication 20% extra will be paid on applicable rate.
1000030 | SS 304/304L(GTAW) Sch - 160 | IND | Fabrication & welding of SS pipes 304/304L (GTAW) without Argon purging from inside. The scope of work shall include transportation of pipes from Stores to worksite, cutting of pipes, edge preparation of the pipes, making fit up and carrying out welding and necessary dressing. Returning of balance materials to the stores. For fabrication 20% extra will be paid on applicable rate.
1000032 | SS 316/316L (GTAW) Sch - 40 | IND | Fabrication & welding of SS pipes 316/316L (GTAW) without Argon purging from inside. The scope of work shall include transportation of pipes from Stores to worksite, cutting of pipes, edge preparation of the pipes, making fit up and carrying out welding and necessary dressing. Returning of balance materials to the stores. For fabrication 20% extra will be paid on applicable rate.
1000033 | SS 316/316L (GTAW) Sch - 80 | IND | Fabrication & welding of SS pipes 316/316L (GTAW) without Argon purging from inside. The scope of work shall include transportation of pipes from Stores to worksite, cutting of pipes, edge preparation of the pipes, making fit up and carrying out welding and necessary dressing. Returning of balance materials to the stores. For fabrication 20% extra will be paid on applicable rate.
1000036 | SS 317/317L (GTAW) Sch - 40 | IND | Fabrication & welding of SS pipes 317/317L (GTAW) without Argon purging from inside. The scope of work shall include transportation of pipes from Stores to worksite, cutting of pipes, edge preparation of the pipes, making fit up and carrying out welding and necessary dressing. Returning of balance materials to the stores. For fabrication 20% extra will be paid on applicable rate.
1000040 | SS 304/316/317(SAW) Sch - 40 | IND | Fabrication & welding of SS pipes (SAW) SS 304/316/317. The scope of work shall include transportation of pipes from Stores to worksite, cutting of pipes, edge preparation of the pipes, making fit up and carrying out welding and necessary dressing. Returning of balance materials to the stores. For mitre fabrication 20% extra will be paid on applicable rate.
1000041 | SS 304/316/317(SAW) Sch - 80 | IND | Fabrication & welding of SS pipes (SAW) SS 304/316/317. The scope of work shall include transportation of pipes from Stores to worksite, cutting of pipes, edge preparation of the pipes, making fit up and carrying out welding and necessary dressing. Returning of balance materials to the stores. For mitre fabrication 20% extra will be paid on applicable rate.
1000044 | CS To SS (ARC/TIG) Sch - 40 | IND | Fabrication & welding of CS to SS pipes (ARC/TIG). The scope of work shall include transportation of pipes from Stores to worksite, cutting of pipes, edge preparation of the pipes, making fit up and carrying out welding and necessary dressing. Returning of balance materials to the stores. For mitre fabrication 20% extra will be paid on applicable rate.
1000045 | CS To SS (ARC/TIG) Sch - 80 | IND | Fabrication & welding of CS to SS pipes (ARC/TIG). The scope of work shall include transportation of pipes from Stores to worksite, cutting of pipes, edge preparation of the pipes, making fit up and carrying out welding and necessary dressing. Returning of balance materials to the stores. For mitre fabrication 20% extra will be paid on applicable rate.
1000048 | CS rootrun TIG other by ARC Sch-40 | IND | Fabrication & welding of CS pipes by root run TIG and other runs by ARC. The scope of work shall include transportation of pipes from Stores to worksite, cutting of pipes, edge preparation of the pipes, making fit up and carrying out welding and necessary dressing. Returning of balancematerials to the stores. For mitre fabrication 20% extra will be paid on applicable rate.
1000049 | CS rootrun TIG other by ARC Sch-80 | IND | Fabrication & welding of CS pipes by root run TIG and other runs by ARC. The scope of work shall include transportation of pipes from Stores to worksite, cutting of pipes, edge preparation of the pipes, making fit up and carrying out welding and necessary dressing. Returning of balancematerials to the stores. For mitre fabrication 20% extra will be paid on applicable rate.
1000050 | CS rootrun TIG other by ARC Sch-160 | IND | Fabrication & welding of CS pipes by root run TIG and other runs by ARC. The scope of work shall include transportation of pipes from Stores to worksite, cutting of pipes, edge preparation of the pipes, making fit up and carrying out welding and necessary dressing. Returning of balancematerials to the stores. For mitre fabrication 20% extra will be paid on applicable rate.
1000051 | CS rootrun TIG other ARC above Sch-160 | IND | Fabrication & welding of CS pipes by root run TIG and other runs by ARC. The scope of work shall include transportation of pipes from Stores to worksite, cutting of pipes, edge preparation of the pipes, making fit up and carrying out welding and necessary dressing. Returning of balancematerials to the stores. For mitre fabrication 20% extra will be paid on applicable rate.
1000052 | SS root run TIG other by ARC Sch-40 | IND | Fabrication & welding of SS pipes by root run TIG and other runs by ARC. The scope of work shall include transportation of pipes from Stores to worksite, cutting of pipes, edge preparation of the pipes, making fit up and carrying out welding and necessary dressing. Returning of balancematerials to the stores. For mitre fabrication 20% extra will be paid on applicable rate.
1000056 | CS CUTTING 0 to 6 mm thk +(-) 0.5 mm | INM | Gas cutting / hacksaw cutting of CS pipe lines and shifting to required place as per Job Co-ordinator. The scope of job includes dismantling of existing pipe lines or carrying out modification in the pipe lines. The cut of materials shall be transported back as per instruction of Job Co-ordinator. The scope also include opening of flange joints, removal of supports and removal of valve, if any.
1000057 | CS CUTTING 6.5 to 10 mm thk +(-) 0.5 mm | INM | Gas cutting / hacksaw cutting of CS pipe lines and shifting to required place as per Job Co-ordinator. The scope of job includes dismantling of existing pipe lines or carrying out modification in the pipe lines. The cut of materials shall be transported back as per instruction of Job Co-ordinator. The scope also include opening of flange joints, removal of supports and removal of valve, if any.
1000058 | CS CUTTING 10 to 15 mm thk +(-) 0.5 mm | INM | Gas cutting / hacksaw cutting of CS pipe lines and shifting to required place as per Job Co-ordinator. The scope of job includes dismantling of existing pipe lines or carrying out modification in the pipe lines. The cut of materials shall be transported back as per instruction of Job Co-ordinator. The scope also include opening of flange joints, removal of supports and removal of valve, if any.
1000059 | CS CUTTING 15 to 20 mm thk +(-) 0.5 mm | INM | Gas cutting / hacksaw cutting of CS pipe lines and shifting to required place as per Job Co-ordinator. The scope of job includes dismantling of existing pipe lines or carrying out modification in the pipe lines. The cut of materials shall be transported back as per instruction of Job Co-ordinator. The scope also include opening of flange joints, removal of supports and removal of valve, if any.
1000060 | PIPE ERECTION UPTO 0 to 6 MTR HT. | INM | Pipe erection. The scope of job includes for handling of pipes from fabricator's workshop to erection site and erecting the pipes in position with permanent support which also includes boxing up of flanges and installation of valves, if any.
1000061 | PIPE ERECTION UPTO 6 to 10 MTR HT. | INM | Pipe erection. The scope of job includes for handling of pipes from fabricator's workshop to erection site and erecting the pipes in position with permanent support which also includes boxing up of flanges and installation of valves, if any.
1000062 | PIPE ERECTION ABOVE 10 MTR HT. | INM | Pipe erection. The scope of job includes for handling of pipes from fabricator's workshop to erection site and erecting the pipes in position with permanent support which also includes boxing up of flanges and installation of valves, if any.
1000063 | VALVE REMOVAL & HANDLING 6MTR HT 150 # | IND | Valve removal and handling upto 6 M height above ground level. The scope of job includes dismantling of flanges, removal of valves and transporting it from the site as per instruction of Job co-ordinator. Opening of flanges will be included in the scope. If cutting of bolts is required, the same will be inclusive in the scope. If valves are handled by Crane of Lift, then rate upto 6M will be applicable and no extra charge will be payable.
1000064 | VALVE REMOVAL & HANDLING 6MTR HT 300# | IND | Valve removal and handling upto 6 M height above ground level. The scope of job includes dismantling of flanges, removal of valves and transporting it from the site as per instruction of Job co-ordinator. Opening of flanges will be included in the scope. If cutting of bolts is required, the same will be inclusive in the scope. If valves are handled by Crane of Lift, then rate upto 6M will be applicable and no extra charge will be payable.
1000065 | VALVE REMOVAL & HANDLING 6MTR HT 600# | IND | Valve removal and handling upto 6 M height above ground level. The scope of job includes dismantling of flanges, removal of valves and transporting it from the site as per instruction of Job co-ordinator. Opening of flanges will be included in the scope. If cutting of bolts is required, the same will be inclusive in the scope. If valves are handled by Crane of Lift, then rate upto 6M will be applicable and no extra charge will be payable.
1000067 | VALVE REMOVAL & HANDLING 6MTR HT 2500# | IND | Valve removal and handling upto 6 M height above ground level. The scope of job includes dismantling of flanges, removal of valves and transporting it from the site as per instruction of Job co-ordinator. Opening of flanges will be included in the scope. If cutting of bolts is required, the same will be inclusive in the scope. If valves are handled by Crane of Lift, then rate upto 6M will be applicable and no extra charge will be payable.
1000068 | VALVE REMOVAL & HANDLING 12MTR HT 150# | IND | Valve removal and handling upto 12M height above ground level. The scope of job includes dismantling of flanges, removal of valves and transporting it from the site as per instruction of Job co-ordinator. Opening of flanges will be included in the scope. If cutting of bolts is required, the same will be inclusive in the scope. If valves are handled by Crane of Lift, then rate upto 6M will be applicable and no extra charge will be payable.
1000069 | VALVE REMOVAL & HANDLING 12MTR HT 300# | IND | Valve removal and handling upto 12M height above ground level. The scope of job includes dismantling of flanges, removal of valves and transporting it from the site as per instruction of Job co-ordinator. Opening of flanges will be included in the scope. If cutting of bolts is required, the same will be inclusive in the scope. If valves are handled by Crane of Lift, then rate upto 6M will be applicable and no extra charge will be payable.
1000070 | VALVE REMOVAL & HANDLING 12MTR HT 600# | IND | Valve removal and handling upto 12M height above ground level. The scope of job includes dismantling of flanges, removal of valves and transporting it from the site as per instruction of Job co-ordinator. Opening of flanges will be included in the scope. If cutting of bolts is required, the same will be inclusive in the scope. If valves are handled by Crane of Lift, then rate upto 6M will be applicable and no extra charge will be payable.
1000073 | VALVE REMOVAL & HANDLING 18MTR HT 150# | IND | Valve removal and handling upto 18M height above ground level. The scope of job includes dismantling of flanges, removal of valves and transporting it from the site as per instruction of Job co-ordinator. Opening of flanges will be included in the scope. If cutting of bolts is required, the same will be inclusive in the scope. If valves are handled by Crane of Lift, then rate upto 6M will be applicable and no extra charge will be payable.
1000074 | VALVE REMOVAL & HANDLING 18MTR HT 300# | IND | Valve removal and handling upto 18M height above ground level. The scope of job includes dismantling of flanges, removal of valves and transporting it from the site as per instruction of Job co-ordinator. Opening of flanges will be included in the scope. If cutting of bolts is required, the same will be inclusive in the scope. If valves are handled by Crane of Lift, then rate upto 6M will be applicable and no extra charge will be payable.
1000075 | VALVE REMOVAL & HANDLING 18MTR HT 600# | IND | Valve removal and handling upto 18M height above ground level. The scope of job includes dismantling of flanges, removal of valves and transporting it from the site as per instruction of Job co-ordinator. Opening of flanges will be included in the scope. If cutting of bolts is required, the same will be inclusive in the scope. If valves are handled by Crane of Lift, then rate upto 6M will be applicable and no extra charge will be payable.
1000078 | VALVE REMOVAL & HANDLING 25MTR HT 150# | IND | Valve removal and handling upto 25M height above ground level. The scope of job includes dismantling of flanges, removal of valves and transporting it from the site as per instruction of Job co-ordinator. Opening of flanges will be included in the scope. If cutting of bolts is required, the same will be inclusive in the scope. If valves are handled by Crane of Lift, then rate upto 6M will be applicable and no extra charge will be payable.
1000079 | VALVE REMOVAL & HANDLING 25MTR HT 300# | IND | Valve removal and handling upto 25M height above ground level. The scope of job includes dismantling of flanges, removal of valves and transporting it from the site as per instruction of Job co-ordinator. Opening of flanges will be included in the scope. If cutting of bolts is required, the same will be inclusive in the scope. If valves are handled by Crane of Lift, then rate upto 6M will be applicable and no extra charge will be payable.
1000083 | Vlv Handl & Ere Upto 150# | IND | Valve handling and erection. The scope of job includes transportation of valves from stores to worksite. Cleaning of studs & bolts and applying lubricants to it. Erection of valves in designated place and boxing up of flanges with new gaskets. Boxing up of flanges is included in the scope. Hot tightening of flange joints to be done after plant start-up.
1000084 | Vlv Handl & Ere Upto 300# | IND | Valve handling and erection. The scope of job includes transportation of valves from stores to worksite. Cleaning of studs & bolts and applying lubricants to it. Erection of valves in designated place and boxing up of flanges with new gaskets. Boxing up of flanges is included in the scope. Hot tightening of flange joints to be done after plant start-up.
1000085 | Vlv Handl & Ere Upto 600# | IND | Valve handling and erection. The scope of job includes transportation of valves from stores to worksite. Cleaning of studs & bolts and applying lubricants to it. Erection of valves in designated place and boxing up of flanges with new gaskets. Boxing up of flanges is included in the scope. Hot tightening of flange joints to be done after plant start-up.
1000088 | OPEN & BOX UP FLANGE Upto 150# | IND | Making or opening of flange joints (fixing/removing gaskets and/or blinds.
1000089 | OPEN & BOX UP FLANGE Upto 300# | IND | Making or opening of flange joints (fixing/removing gaskets and/or blinds.
1000090 | OPEN & BOX UP FLANGE Upto 600# | IND | Making or opening of flange joints (fixing/removing gaskets and/or blinds.
1000091 | OPEN & BOX UP FLANGE Upto 1500# | IND | Making or opening of flange joints (fixing/removing gaskets and/or blinds.
1000092 | OPEN & BOX UP FLANGE Upto 2500# | IND | Making or opening of flange joints (fixing/removing gaskets and/or blinds.
1000093 | Fab & Erection of structure Upto 100 Kg | KG | Fabrication and erection of structural includes transportation of structural material from stores/yard to worksite. Fabrication and erection to be done as per the drawing or requirement & returning the balance material to stores. The fabricated items shall be measured and converted to weight basis for billing purpose. If the structure is made up of pipes, it will also be paid on the basis of weight only.
1000094 | Fab & Erection of structure above 100 Kg | KG | Fabrication and erection of structural includes transportation of structural material from stores/yard to worksite. Fabrication and erection to be done as per the drawing or requirement & returning the balance material to stores. The fabricated items shall be measured and converted to weight basis for billing purpose. If the structure is made up of pipes, it will also be paid on the basis of weight only.
1000095 | Dismantling of structurals/handling | KG | Dismantling of structurals by Gas cutting, stacking & handling within factory premises to pre-determined place.
1000096 | Shifting of tanks, vessels, valves etc. | KG | Only shifting of items suh as tanks, vessels, valves etc. to designated place inside the factory. (Not by Hydra or Crane).
1000097 | SS Plate cutting Upto 6 mm thk | INL | Cutting of SS plates and pipes with ARC/hacksaw grinding.
1000098 | SS Plate cutting Above 6 to 10 mm thk | INL | Cutting of SS plates and pipes with ARC/hacksaw grinding.
1000099 | SS Plate cutting Above 10 mm thk | INL | Cutting of SS plates and pipes with ARC/hacksaw grinding.
1000100 | Remove & install safety valve Upto 150# | IND | Removal, transporting, handling during testing and reinstallation of safety valves at site (including during shutdown). The scope includes opening of flanges, removal of safety valve, transporting to test bench, handling during testing and after calibration is over transporting it back to site, re-installation of it and boxing-up of inlet / outlet flanges with properly cleaned and lubricated stud/bolt Opening and box-up of flanges is included in the scope. Pricing for this job to be based on inlet pipeline size and rating.
1000101 | Remove & install safety valve Upto 300# | IND | Removal, transporting, handling during testing and reinstallation of safety valves at site (including during shutdown). The scope includes opening of flanges, removal of safety valve, transporting to test bench, handling during testing and after calibration is over transporting it back to site, re-installation of it and boxing-up of inlet / outlet flanges with properly cleaned and lubricated stud/bolt Opening and box-up of flanges is included in the scope. Pricing for this job to be based on inlet pipeline size and rating.
1000102 | Remove & install safety valve Upto 600# | IND | Removal, transporting, handling during testing and reinstallation of safety valves at site (including during shutdown). The scope includes opening of flanges, removal of safety valve, transporting to test bench, handling during testing and after calibration is over transporting it back to site, re-installation of it and boxing-up of inlet / outlet flanges with properly cleaned and lubricated stud/bolt Opening and box-up of flanges is included in the scope. Pricing for this job to be based on inlet pipeline size and rating.
1000103 | Remove & install safety valve Upto 1500# | IND | Removal, transporting, handling during testing and reinstallation of safety valves at site (including during shutdown). The scope includes opening of flanges, removal of safety valve, transporting to test bench, handling during testing and after calibration is over transporting it back to site, re-installation of it and boxing-up of inlet / outlet flanges with properly cleaned and lubricated stud/bolt Opening and box-up of flanges is included in the scope. Pricing for this job to be based on inlet pipeline size and rating.
1000104 | Remov & install safety valve above 2500# | IND | Removal, transporting, handling during testing and reinstallation of safety valves at site (including during shutdown). The scope includes opening of flanges, removal of safety valve, transporting to test bench, handling during testing and after calibration is over transporting it back to site, re-installation of it and boxing-up of inlet / outlet flanges with properly cleaned and lubricated stud/bolt Opening and box-up of flanges is included in the scope. Pricing for this job to be based on inlet pipeline size and rating.
1000106 | Repairing of HDPE piping. | IND | Repairing of HDPE piping. Cutting is included in the scope of job.
1000107 | Remove & install C/V Upto 150# | IND | Removal of control valves with actuator and shfting the same to workshop and re-installation including flange and flange box-up. The scope of job includes opening of flanges, removal of control valve, transporting it to workshop and back to the site after repair and boxing up of flanges. Opening & boxing up of flanges is part of the scope of job.
1000108 | Remove & install C/V Upto 300# | IND | Removal of control valves with actuator and shfting the same to workshop and re-installation including flange and flange box-up. The scope of job includes opening of flanges, removal of control valve, transporting it to workshop and back to the site after repair and boxing up of flanges. Opening & boxing up of flanges is part of the scope of job.
1000109 | Remove & install C/V Upto 600# | IND | Removal of control valves with actuator and shfting the same to workshop and re-installation including flange and flange box-up. The scope of job includes opening of flanges, removal of control valve, transporting it to workshop and back to the site after repair and boxing up of flanges. Opening & boxing up of flanges is part of the scope of job.
1000112 | Fabrication & fixing of railing | RM | Fabrication and fixing of railing around platform or staircase using 1-1/4" 1-1/2" pipe dia and toe plate size - 6mm x 75mm x flat The scope of work includes transportation of material from to and from Stores. Cutting and welding of pipes and plates to fabricate railing and erection of railing in position. The pricing for this job will be on the basis of running meter of railing.
1000113 | Hydrotesting of P/L Upto 40 Kg/cm2 | INM | Hydrotesting of pipeline. The scope of work includes insertion of blinds, making pump connection, installation of pressure gauge and restoring the line after hydrotest. Opening and box-up of flange is part of the scope of job. Testing pump is to be arranged by the contractor.
1000114 | Hydrotesting of P/L 40 - 100 Kg/cm3 | INM | Hydrotesting of pipeline. The scope of work includes insertion of blinds, making pump connection, installation of pressure gauge and restoring the line after hydrotest. Opening and box-up of flange is part of the scope of job. Testing pump is to be arranged by the contractor.
1000117 | Hydrotesting of Eqp Upto 40 Kg/cm2 | M3 | Hydrotesting of equipment including bliding and making necessary arrangement for deblinding the same after hydrotesting. The scope of work includes insertion of blinds, making pump connection, installation of pressure gauge & restoring the line after hydrotest. Opening and box-up of flange is part of the scope of job. Testing pump is to be arranged by the contractor.
1000118 | Hydrotesting of Eqp 40 - 100 Kg/cm3 | M3 | Hydrotesting of equipment including bliding and making necessary arrangement for deblinding the same after hydrotesting. The scope of work includes insertion of blinds, making pump connection, installation of pressure gauge & restoring the line after hydrotest. Opening and box-up of flange is part of the scope of job. Testing pump is to be arranged by the contractor.
1000121 | CS Gas Cutting Upto 6 mm thk. | INL | Gas cutting of only CS material.(The consumables required for the job is in vendor's scope)
1000122 | CS Gas Cutting 7 mm to 10 mm thk. | INL | Gas cutting of only CS material.(The consumables required for the job is in vendor's scope)
1000123 | CS Gas Cutting 11mm to 15 mm thk. | INL | Gas cutting of only CS material.(The consumables required for the job is in vendor's scope)
1000124 | CS Gas Cutting Above 15 mm thk. | INL | Gas cutting of only CS material.(The consumables required for the job is in vendor's scope)
1000125 | Erec of Eqpt upto 10 MT | MT | Erection of equipment including of equipment, erection at site, leveling of equipment alignment of equipment etc. (crane will be provided by DFPCL). The scope of work includes shifting of equipment, installation of equipment, levelling and alignmnet of equipment. Boxing up of all the connecting flanges, hot tightening of all the connecting flanges, any other interconnected job and required scaffolding for the job is part of the scope of job. (Crane will be provided by the company, if required)
1000127 | Fabricator (In Shift) | PHP | Supply of manpower for different categories in normal duty (Gen./first/second/third)shall include light tools and personal safety gadgets like helmets, safety shoes, safety goggles and safety belts of approved quality.
1000128 | Welder (Argon & Arc) (In Shift) | PHP | Supply of manpower for different categories in normal duty (Gen./first/second/third)shall include light tools and personal safety gadgets like helmets, safety shoes, safety goggles and safety belts of approved quality.
1000129 | Rigger (In Shift) | PHP | Supply of manpower for different categories in normal duty (Gen./first/second/third)shall include light tools and personal safety gadgets like helmets, safety shoes, safety goggles and safety belts of approved quality.
1000130 | Helper (In Shift) | PHP | Supply of manpower for different categories in normal duty (Gen./first/second/third)shall include light tools and personal safety gadgets like helmets, safety shoes, safety goggles and safety belts of approved quality.
1000131 | Rigging foreman (In Shift) | PHP | Supply of manpower for different categories in normal duty (Gen./first/second/third)shall include light tools and personal safety gadgets like helmets, safety shoes, safety goggles and safety belts of approved quality.
1000133 | Fabricator (Bet 5.30PM-9AM) | PHP | Supply of manpower for different categories (in between 5.30 PM to 9.00 AM next day) shall include light tools and personal safety gadgets like helmets, safety shoes, safety goggles and safety belts of approved quality.
1000134 | Welder (Argon & Arc)(Bet 5.30PM-9AM) | PHP | Supply of manpower for different categories (in between 5.30 PM to 9.00 AM next day) shall include light tools and personal safety gadgets like helmets, safety shoes, safety goggles and safety belts of approved quality.
1000135 | Rigger (Bet 5.30PM-9AM) | PHP | Supply of manpower for different categories (in between 5.30 PM to 9.00 AM next day) shall include light tools and personal safety gadgets like helmets, safety shoes, safety goggles and safety belts of approved quality.
1000136 | Helper (Bet 5.30PM-9AM) | PHP | Supply of manpower for different categories (in between 5.30 PM to 9.00 AM next day) shall include light tools and personal safety gadgets like helmets, safety shoes, safety goggles and safety belts of approved quality.
1000139 | Hot tightening of flanges. | IND | Hot tightening of flanges. (Tools & tackles in vendor's scope)
1000140 | Heating of oil by gas cutting torch. | HR | Heating of oil by gas cutting torch.(Tools & tackles in vendor's scope)
1000141 | Rem and instl of elbow E 311 | AU | Removal and installation of top elbow of E 311 of ANP plant and removal and installation of 8" flush bottom valve. The scope of work includes necessary scaffolding, opening and box up of flanges, hot tightening of all flanges and any interconnected job.
1000143 | Rem and instl of blower K-301 | AU | Removal and installation of K 301 (old or new) blower. The scope of work includes removal of blower from position, bring it to workshop, providing assistance for overhauling, shifting it to site and box-up of the same.
1000144 | Replacement of motor | KG | Replacement of motor. The scope of work includes removal of motor from plant and shifting to Electrical Workshop, shifting of motor from stores or Electrical Workshop to plant and installation of the same at site.
1000148 | Rem/Instl of Super Heater E-207 | AU | Removal and installation of Steam Super Heater E 207of WNA plant. Vendor scope: Wt of Superheater: approx 4.5 T 1.Vendor to depute competent manpower along with all safety PPEs to execute the job at site. 2.Opening of Superheater inlet flange connection with E-206 outlet flannge. FlngeOD : 1219 mm x PCD of bolt1177.9 mm x 60 nos 3/4" stud bolts. 3.Opening of Superheater outlet flange size 18"x 300#. 4.Opening of superheater steam inlet and outlet flange connection 6"x600# 5.Opening of 1"x300# drain flange and condensate outlet 1"x300# flange connection. 6.Remove complete superheater by using chainblock and down at ground. 7.Shift the superheater at designated place as per EIC guidelines by using hydra. 8.Clean the surface of gasket seating area by using emery paper. 9.As per EIC guidlines shift the supetheater at plant area and again installed it by providing new gasket and tightening the flange. 10.Hot tightening of flanges during start up of plant as per EIC instruction. 11.If any leakage occured, vendor to arrange it free of cost. 12.erection of scaffolding and removing it , will be in vendor scope. 13.All tools and tackles should be certified by third party aganecy. 14.Vendor to ensure housekeeping after completion of job at site. 15.All tools & Tackles, manpower, hydra , scaffolding are in vendors scope. STL scope: 1.Permit, air, electrcity
1000150 | Rem./Instl.of Convertor Cone WNA-III | AU | Removal and installation of Convertor Cone of WNA-III Plant. The scope of work includes necessary scaffolding, opening of inlet line and main flange, removal of dome, removal of Catalyst basket along with catalyst. Removal of packings. Installation of basket, dome,etc. Any other interconnected jobs in contractor's scope. Hot tightening of all the flanges after plant start-up.
1000151 | Rem/Instl.of Amm. Mixer FC Assy.WNAIII | AU | Removal and installation of Ammonia Air Mixer Filter Candle Assembly of WNA-III plant. The scope of work includes necessary scaffolding, removal of inlet flange and main flange of mixer. Removal of complete assembly and keeping it into cleaning tank. After cleaning of candles, box-up of candle assembly and box-up of main flange and inlet flange. Any other interconnected jobs in contractor's scope. Hot tightening of all flanges after plant start-up.
1001325 | O&B MANHOLE COVER FLANGES 18" X 300# | EA | Opening and boxing up of Manhole cover flanges 18" x 300# for various vessels Contractor's scope of work includes- 1. Opening of manhole covers after getting clearance. 2. Cleaning of all studs and nuts, gasket seating area on nozzle and cover flanges. 3. Box up the manhole covers after getting clearance. 4. Arrange sufficent tools and tackles, skilled manpower & supervisor for execution of the job on round the clock basis. 5. Scaffolding if necessary for the job shall be provided by the contractor. 6. Hot tightening to be carried out wherever necessary during / after plant start up. 7. All stud and nuts to be reused after cleaning & applying grease. 8. If any bolts requires to be cut that will not be considered as additional job. 9. Abnormality if any, observed during any stage of the job shall be immediately brought into the notice of DFPCL job coordinator. 10.All dismantled nuts and bolts/ studs shall be properly stored, DFPCL shall not be responsible for any loss of components. 11.Additional work if any required to be done in addition to the given scope of work, shall be informed to the job co-ordinator before doing the work. 12. Contractor shall fulfill all the conditions of safety permit and ensure availability of all necessary PPE's. 13.Contractor shall be responsible for the housekeeping of his workplaces and shall remove all unwanted materials from the work site immediately after completion of work. Housekeeping shall also be done in between the work to keep the work area clean & tidy. 14.Quantity of job given is tentative and may vary as per DFPCL requirement, payment shall be done only on the basis of actual job done. DFPCL SCOPE OF SUPPLY 1 Power, water, grease and cleaners . 2. New Gaskets for the Manhole cover flanges. 3. Replacement of worn out flanges.
1001502 | OT rate skilled manpower (Rigger) - S/D | HR | Skilled man power (Rigger ) for carrying out various jobs beyond the normal shift job during our plant shutdown. Working period will be as per requirement of our Job co-ordinator.
1001504 | OT rate unskilled manpower(Helper)-S/D | HR | Unskilled man power (Rigger ) for carrying out various jobs beyond the normal shift job during our plant shutdown. Working period will be as per requirement of our Job co-ordinator.
1001527 | Supply of Diesel welding generator set | PSH | Supply Diesel welding generator set with fuel oil & operator Including transportation during MSEB power shutdown at our Taloja Works.
1001528 | Services for radiography | DAY | Deputation of service engineer for carrying out radiography of repaired coil weld joints in side of WHB in WNA -III plant at our Taloja plant.
1001600 | Replacement gasket of bubble caps C-303P | AU | Various jobs to be done on C-303 P for replacement of gasket of bubble caps which includes scaffolding, opening and boxing of top dome, removal and inspection of Tray, removal and installation of bubble in our ANP plant at Taloja.
1003169 | HIRING OF 12T HYDRA | H | 1 RELEASING THE BELT TENSION 2 REMOVAL OF OLD BELT 3 INSTALLATION OF NEW BELT 4 VULCANISING 5 PROVIDING TENSION TO BELT 6 RECOMMISSIONING 7 POWER, WATER SUPPLIED BY DFPCL 8 CONTRACTOR TO CARRY OUT THE WORK ON ROUND THE CLOCK BASIS 9 ALL PERSONS SHALL WORK UNDER FULL SAFETY PRECAUTIONS 10 CONTRACTOR SHALL DO HOUSEKEEPING & REMOVAL UNWANTED MTRL FRO SITE.
1003170 | SCAFF ELEV 0-15M, WITH CONT MAT | M3 | 1 RELEASING THE BELT TENSION 2 REMOVAL OF OLD BELT 3 INSTALLATION OF NEW BELT 4 VULCANISING 5 PROVIDING TENSION TO BELT 6 RECOMMISSIONING 7 POWER, WATER SUPPLIED BY DFPCL 8 CONTRACTOR TO CARRY OUT THE WORK ON ROUND THE CLOCK BASIS 9 ALL PERSONS SHALL WORK UNDER FULL SAFETY PRECAUTIONS 10 CONTRACTOR SHALL DO HOUSEKEEPING & REMOVAL UNWANTED MTRL FRO SITE
1003171 | SCAFF ELEV 15-30M, WITH CONT MAT | M3 | 1 RELEASING THE BELT TENSION 2 REMOVAL OF OLD BELT 3 INSTALLATION OF NEW BELT 4 VULCANISING 5 PROVIDING TENSION TO BELT 6 RECOMMISSIONING 7 POWER, WATER SUPPLIED BY DFPCL 8 CONTRACTOR TO CARRY OUT THE WORK ON ROUND THE CLOCK BASIS 9 ALL PERSONS SHALL WORK UNDER FULL SAFETY PRECAUTIONS 10 CONTRACTOR SHALL DO HOUSEKEEPING & REMOVAL UNWANTED MTRL FRO SITE
1003172 | SCAFF ELEV 30-45M, WITH CONT MAT | M3 | 1 RELEASING THE BELT TENSION 2 REMOVAL OF OLD BELT 3 INSTALLATION OF NEW BELT 4 VULCANISING 5 PROVIDING TENSION TO BELT 6 RECOMMISSIONING 7 POWER, WATER SUPPLIED BY DFPCL 8 CONTRACTOR TO CARRY OUT THE WORK ON ROUND THE CLOCK BASIS 9 ALL PERSONS SHALL WORK UNDER FULL SAFETY PRECAUTIONS 10 CONTRACTOR SHALL DO HOUSEKEPING & REMOVAL ALL UNWANTED MATERI FROM THE SITE.
1003173 | SCAFF INSIDE VESSEL WITH CONT MAT | M3 | 1 RELEASING THE BELT TENSION 2 REMOVAL OF OLD BELT 3 INSTALLATION OF NEW BELT 4 VULCANISING 5 PROVIDING TENSION TO BELT 6 RECOMMISSIONING 7 POWER, WATER SUPPLIED BY DFPCL 8 CONTRACTOR TO CARRY OUT THE WORK ON ROUND THE CLOCK BASIS 9 ALL PERSONS SHALL WORK UNDER FULL SAFETY PRECAUTIONS 10 CONTRACTOR SHALL DO HOUSEKEEPING & REMOVAL UNWANTED MTRL FRO SITE
1003174 | D20303 TUBE LEAKAGE JOBS | EA | 1 RELEASING THE BELT TENSION 2 REMOVAL OF OLD BELT 3 INSTALLATION OF NEW BELT 4 VULCANISING 5 PROVIDING TENSION TO BELT 6 RECOMMISSIONING 7 POWER, WATER SUPPLIED BY DFPCL 8 CONTRACTOR TO CARRY OUT THE WORK ON ROUND THE CLOCK BASIS 9 ALL PERSONS SHALL WORK UNDER FULL SAFETY PRECAUTIONS 10 CONTRACTOR SHALL DO HOUSEKEEPING & REMOVAL UNWANTED MTRL FRO SITE.
1003185 | REPLACE BELT H 791/10 CONVEYOR 15 M LG. | EA | 1 RELEASING THE BELT TENSION 2 REMOVAL OF OLD BELT 3 INSTALLATION OF NEW BELT 4 VULCANISING 5 PROVIDING TENSION TO BELT 6 RECOMMISSIONING 7 POWER, WATER SUPPLIED BY DFPCL 8 CONTRACTOR TO CARRY OUT THE WORK ON ROUND THE CLOCK BASIS 9 ALL PERSONS SHALL WORK UNDER FULL SAFETY PRECAUTIONS 10 CONTRACTOR SHALL DO HOUSEKEEPING & REMOVAL UNWANTED MTRL FRO SITE
1003194 | REPLACE CHAIN OF ELEVATOR H304 96 M LG. | EA | 1 OPENING OF BOOT COVERS & INSPECTION DOORS 2 RELEASING OF CHAIN TENSION 3 OPENING OF CHAIN LINK 4 REMOVAL OF CHAIN ALONGWITH BUCKET 5 DISMANTLING OF BUCKET FROM OLD CHAIN 6 INSTALLATION OF NEW CHAIN & JOINTING 7 FIXING OF BUCKET ON NEW CHAIN - 170 NOS. 8 PROVIDING TENSION & RECOMMISSIONING 9 BOXING UP OF COVERS & INSPECTION DOORS 10 POWER, WATER SUPPLIED BY DFPCL 11 CONTRACTOR TO CARRY OUT THE WORK ON ROUND THE CLOCK BASIS 12 ALL PERSONS SHALL WORK UNDER FULL SAFETY PRECAUTIONS 13 CONTRACTOR SHALL DO HOUSEKEEPING & REMOVAL UNWANTED MTRL FRO SITE
1003198 | HIRING OF 12T HYDRA | H | 1 RELEASING THE BELT TENSION 2 REMOVAL OF OLD BELT 3 INSTALLATION OF NEW BELT 4 VULCANISING 5 PROVIDING TENSION TO BELT 6 RECOMMISSIONING 7 POWER, WATER SUPPLIED BY DFPCL 8 CONTRACTOR TO CARRY OUT THE WORK ON ROUND THE CLOCK BASIS 9 ALL PERSONS SHALL WORK UNDER FULL SAFETY PRECAUTIONS 10 CONTRACTOR SHALL DO HOUSEKEEPING & REMOVAL UNWANTED MTRL FRO SITE.
1003200 | SCAFF ELEV 0-15M, WITH CONT MAT | M3 | Scaffolding erection from ground up to 15 mtr height. Detailed scope of work: Area of allocation : All DFPCL plants located in TALOJA 1. Providing and erection of scaffolding from ground up to 15 mtr height locations using 1-1/2 inch NB steel tubular heavy class pipes of grade YSt 22 with suitable clamping arrangement. 2. Provision of steel gratings, ladders and platforms with handrails, toe guards and base plates at the required locations. 3.Removal of the steel gratings, scaffolding pipes and all other scaffolding materials on completion of the job. 4. The job includes provision of all required tools and tackles,lifting arrangements like chain pulley blocks, all consumables. 5.Qualified, experienced and trained supervision and labour, 6. Mobilizing and demobilizing scaffolding material and all necessary required accessories, tools and tackles from contractor's scope. SPCIFICATIONS, CODES AND STANDARDS: The entire scope of services shall confirm to the following referred specifications, codes and standards and instructions of the EIC. IS 2750 : Steel scaffolds IS 1161 : Specification for steel tubes for structural purposes IS 1570 (Part I): Schedule of wrought steel for general engineering purposes IS 4014 : Steel tubular scaffolds IS 3696 : Scaffolding safety codes In addition to the above, specific HSE and service execution specifications and standards may be advised to the contractors by the EIC.Site specific procedure is listed below Contractor supplied materials: The following materials shall be supplied by the contractor All scaffolding material ,All accessories for scaffolding. All tools and tackles required for the performance of the services All equipment and accessories required for material handling / shifting / storing. All PPE required for the contractor workmen and staff like dust masks,safety body harness, safety belt, ladder, safety shoes, helmet, hand gloves, safety goggles, any other PPE, rain gears, overalls, etc.
1003202 | SCAFF ELEV 15-30M, WITH CONT MAT | M3 | Scaffolding erection from 15 mtr ht to 30 mtr ht. Detailed scope of work: Area of allocation : All DFPCL plants located in TALOJA Providing and erection of scaffolding from 15 mtr ht to 30 mtr ht. Using 1-1/2 inch NB steel tubular heavy class pipes of grade YSt 22 with suitable clamping arrangement. 2. Provision of steel gratings, ladders and platforms with handrails, toe guards and base plates at the required locations. 3.Removal of the steel gratings, scaffolding pipes and all other scaffolding materials on completion of the job. 4. The job includes provision of all required tools and tackles ,lifting arrangements like chain pulley blocks, all consumables. 5.Qualified, experienced and trained supervision and labour, 6. Mobilizing and demobilizing scaffolding material and all necessary required accessories, tools and tackles from contractor's scope. SPCIFICATIONS, CODES AND STANDARDS: The entire scope of services shall confirm to the following referred specifications, codes and standards and instructions of the EIC. IS 2750 : Steel scaffolds IS 1161 : Specification for steel tubes for structural purposes IS 1570 (Part I): Schedule of wrought steel for general engineering purposes IS 4014 : Steel tubular scaffolds IS 3696 : Scaffolding safety codes In addition to the above, specific HSE and service execution specifications and standards may be advised to the contractors by the EIC.Site specific procedure is listed below Contractor supplied materials: The following materials shall be supplied by the contractor All scaffolding material ,All accessories for scaffolding. All tools and tackles required for the performance of the services All equipment and accessories required for material handling / shifting / storing. All PPE required for the contractor workmen and staff like dust masks,safety body harness, safety belt, ladder, safety shoes, helmet, hand gloves, safety goggles, any other PPE, rain gears, overalls, etc.
1003204 | SCAFF ELEV 30-45M, WITH CONT MAT | M3 | Scaffolding erection from 30 mtr ht to 45 mtr ht Detailed scope of work: Area of allocation : All DFPCL plants located in TALOJA Providing and erection of scaffolding from 30 mtr ht. to 45 mtr ht. Using 1-1/2 inch NB steel tubular heavy class pipes of grade YSt 22 with suitable clamping arrangement. 2. Provision of steel gratings, ladders and platforms with handrails, toe guards and base plates at the required locations. 3.Removal of the steel gratings, scaffolding pipes and all other scaffolding materials on completion of the job. 4. The job includes provision of all required tools and tackles ,lifting arrangements like chain pulley blocks, all consumables. 5.Qualified, experienced and trained supervision and labour, 6. Mobilizing and demobilizing scaffolding material and all necessary required accessories, tools and tackles from contractor's scope. SPCIFICATIONS, CODES AND STANDARDS: The entire scope of services shall confirm to the following referred specifications, codes and standards and instructions of the EIC. IS 2750 : Steel scaffolds IS 1161 : Specification for steel tubes for structural purposes IS 1570 (Part I): Schedule of wrought steel for general engineering purposes IS 4014 : Steel tubular scaffolds IS 3696 : Scaffolding safety codes In addition to the above, specific HSE and service execution specifications and standards may be advised to the contractors by the EIC.Site specific procedure is listed below Contractor supplied materials: The following materials shall be supplied by the contractor All scaffolding material ,All accessories for scaffolding. All tools and tackles required for the performance of the services All equipment and accessories required for material handling / shifting / storing. All PPE required for the contractor workmen and staff like dust masks,safety body harness, safety belt, ladder, safety shoes, helmet, hand gloves, safety goggles, any other PPE, rain gears, overalls, etc.
1003208 | SCAFF INSIDE VESSEL WITH CONT MAT | M3 | Scaffolding erection inside the vessel. Detailed scope of work: Area of allocation : All DFPCL plants located in TALOJA Providing and erection of scaffolding inside vessel Scaffolding erection inside the vessel. Detailed scope of work: Area of allocation : All DFPCL plants located in TALOJA 1.Providing and erection of scaffolding inside vessel using 1-1/2 inch NB steel tubular heavy class pipes of grade YSt 22 with suitable clamping arrangement. 2. Provision of steel gratings, ladders and platforms with handrails, toe guards and base plates at the required locations. 3.Removal of the steel gratings, scaffolding pipes and all other scaffolding materials on completion of the job. 4. The job includes provision of all required tools and tackles,lifting arrangements like chain pulley blocks, all consumables. 5.Qualified, experienced and trained supervision and labour, 6. Mobilizing and demobilizing scaffolding material and all necessary required accessories, tools and tackles from contractor's scope. SPCIFICATIONS, CODES AND STANDARDS: The entire scope of services shall confirm to the following referred specifications, codes and standards and instructions of the EIC. IS 2750 : Steel scaffolds IS 1161 : Specification for steel tubes for structural purposes IS 1570 (Part I): Schedule of wrought steel for general engineering purposes IS 4014 : Steel tubular scaffolds IS 3696 : Scaffolding safety codes In addition to the above, specific HSE and service execution specifications and standards may be advised to the contractors by the EIC.Site specific procedure is listed below Contractor supplied materials: The following materials shall be supplied by the contractor All scaffolding material ,All accessories for scaffolding. All tools and tackles required for the performance of the services All equipment and accessories required for material handling / shifting / storing. All PPE required for the contractor workmen and staff like dust masks,safety body harness, safety belt, ladder, safety shoes, helmet, hand gloves, safety goggles, any other PPE, rain gears, overalls, etc.
1003212 | D20303 TUBE LEAKAGE JOBS | EA | CONTRACTOR SCOPE- 1. Job involves dropping of dome/end cover of exchangers. 2. All tools and tackles and manpower will be in vendors scope. 3. Unit of Measurement of the job will be the diameter of the dome/end cover.
1003213 | BOXUP OF EXCH DOME/END COVER | IND | CONTRACTOR SCOPE- 1.Job involves boxup of dome/end cover of exchangers after cleaning the gasket seating area and fixing the gasket properly as per the instructions from engineer incharge. 2. Cutting of exchanger gaskets from gasket sheets if required is in vendors scope. 3. All tools and tackles and manpower will be in vendors scope. 4. Unit of Measurement of the job will be the diameter of the dome/end cover. 5. Hot bolting of exchanger if required will be in vendors scope. 6. In case of leakage the vendor has to redo the job again and no extra charges will be payable.
1003214 | TUBE BUNDLE PULL OUT | KG | 1. Tube bundle pullout using tools and tackles of contractor. 2. Crane/ hydra required for the job will be provided by DFPCL.
1003215 | TUBE BUNDLE BOXUP | KG | 1. Tube bundle boxup after cleaning the gasket seating area and as per the instructions of engg. Incharge using tools and tackles of contractor. 2. Cutting of exchanger gaskets from gasket sheets if required is in vendors scope. 3. Crane/ hydra required for the job will be provided by DFPCL.
1003216 | HYDROTEST OF EXCH TO PR 0-10 KG/M2 | M3 | 1. Hydrotest of exchanger upto a pressure of 0- 10 kg using hand pump. 2. Equipment and manpower will be in vendor scope. 3. Fabrication of fittings required will be under vendors scope. Fittings will be of proper pressure rating and should be fabricated as per standards provided by DFPCL and instructions of Engineer incharge. 4. Pressure gauge required for hydrotest will be in vendors scope. Pressure gauge will be tested and certified. Pressure gauge testing will be witnessed by DFPCL process as well as mechanical engineer.
1003217 | HYDROTEST OF EXCH TO PR 10-30 KG/M2 | M3 | 1. Hydrotest of exchanger upto a pressure of 10-30 kg using hand pump. 2. Equipment and manpower will be in vendor scope. 3. Fabrication of fittings required will be under vendors scope. Fittings will be of proper pressure rating and should be fabricated as per standards provided by DFPCL and instructions of Engineer incharge. 4. Pressure gauge required for hydrotest will be in vendors scope. Pressure gauge will be tested and certified. Pressure gauge testing will be witnessed by DFPCL process as well as mechanical engineer.
1003218 | HYDROTEST OF EXCH TO PR 30-100 KG/M2 | M3 | 1. Hydrotest of exchanger with pressure from 30 kg to 100 kg using electric/pneumatic/hydraulic pump. 2. Equipment and manpower will be in vendor scope. 3. Fabrication of fittings required will be under vendors scope. Fittings will be of proper pressure rating and should be fabricated as per standards provided by DFPCL and instructions of Engineer incharge. 4. Pressure gauge required for hydrotest will be in vendors scope. Pressure gauge will be tested and certified. Pressure gauge testing will be witnessed by DFPCL process as well as mechanical engineer.
1003261 | OVERHAULING OF K302/K401 FAN | AU | 1-REMOVAL OF K302A FAN FROM POSITION AND SHIFTING TO DESIGNATED PLACE.WHICH IS 64" DIA FLANGE AND WEIGHT IS APPROX 1000KG. 2-REMOVAL OF BELLOW ASSEMBLY OF 64" DIA.AND AGAIN BOXED UP WITH NEW BELLOW. 3-MANPOWER TO BE PROVIDED FOR DISMENTALING OF FAN WITH SHAFT FROM POSITION.ANY CUTTING OR WELDING JOBS TO BE CARRIED OUT BY PARTY FOR REMOVAL OF FAN. 4-SHIFTING OF SHAFT WITH BEARING ASSEMBLY FROM PRILLING TOWER TO MECHANICAL WORK SHOP GR-3 (APPROX WEIGHT -500 KG) 5-MANPOWER TO BE PROVIDED FOR ASSISTANCE DURING WELDING WORK AT FAN BODY. 6-SHIFTING OF FAN TO NEW POSITION FOR WELDING OF BODY (APPROX WEIGHT-1000 KG) 7-MANPOWER TO BE PROVOIDED FOR ASSEMBLY WORK OF FAN . 8-SHIFTING OF FAN TO POSITION AND ERECTION WORK. 9-ERECTION OF FAN BELLOW TO POSITION WITH NEW BELOW. 10-REMOVAL AND BOXED UP OF MOTOR TO BE DONE TO CARRY OUT THE JOB. 11-REMOVAL AND BOXED UP OF FAN / MOTOR GUARD. 12-SHIFTING OF FAN IMPELLER FROM WORKSHOP TO PRILLING TOWER TOP FLOOR FOR ASSSEMBLY WORK. 13-FAN IMPELLER WHICH IS REMOVED FOR MAINTENANCE WORK TO BE SHIFTED TO MECHANICAL WORK SHOP. 14-AREA HOUSEKEEPING TO BE DONE AFTER JOBS COMPLETION.
1003263 | REPLACEMENT OF SUPPORT ROLLER FOR D301 | EA | SCOPE OF WORK- 1-SHIFTING OF NEW SUPPORT ROLLER FROM STORE TO MECHANICAL WORKSHOP (APPROX WEIGHT OF ROLLER IS 1500 KG). 2-LIFTING OF DRUM FOR REMOVAL OF SUPPORT ROLLER. 3-REMOVAL OF ROLLER FROM POSITION AND SHIFTING TO WORKSHOP. 4-MANPOWER ASSISTANCE REQUIRED FOR REMOVAL OF BEARING FROM OLD ROLLER AND FITTING AT NEW ROLLER. 5-SHIFTING OF ROLLER FROM WORKSHOP TO PLANT AFTER ASSEMBLY OF BEARINGS & PLUMMER BLOCK. 6-ERECTION OF ROLLER AT POSITION . 7-REMOVAL OF JACK FOR POSITIONING OF DRUM. 8-TAKING TRIAL OF EQUIPMENT. 9-HOUSEKEEPING OF AREA TO BE DONE AFTER JOBS COMPLETION. 10-ALL TOOLS & TACKLES WILL BE PROVIDED BY CONTRACTOR. 11-SCAFFOLDING TO BE PROVIDED BY CONTRACTOR IF REQUIRED.
1003264 | REPLACE THRUST ROLLER ASSEMBLY D301 | AU | SCOPE OF WORK- 1-SHIFTING OF NEW THRUST ROLLER ASSEMBLY FROM STORE TO MECHANICAL WORKSHOP (APPROX WEIGHT OF ROLLER IS 500 KG). 2-REMOVAL OF THRUST ROLLER FROM POSITION AND SHIFTING TO WORKSHOP. 3-SHIFTING OF THRUST ROLLER FROM WORKSHOP TO PLANT. 4-ERECTION OF THRUST ROLLER AT POSITION . 5-TAKING TRIAL OF DRUM . 6-MANPOWER ASSISTANCE REQUIRED FOR POSITIONING OF DRUM. 7-HOUSEKEEPING OF AREA TO BE DONE AFTER JOBS COMPLETION. 8-ALL TOOLS & TACKLES WILL BE PROVIDED BY CONTRACTOR.
1003266 | REPLACEMENT OF K302/K401 MOTOR | AU | MOTOR WEIGHT-660 KG 1-REMOVAL OF BELT GUARD & BELT FROM POSITION. 2-OPENING OF BOLTS FOR REMOVAL OF MOTOR (APPROX WEIGHT-660 KG). 3-SHIFTING OF MOTOR FROM TOP FLOOR AT AN/NP PRILLING TOWER TO ELECTRICAL WORKSHOP. 4-REMOVAL OF V-BELT PULLEY FROM OLD MOTOR AND INSTALLATION TO BE DONE AT NEW MOTOR. 5-SHIFTING OF NEW MOTOR FROM ELECTRICAL WORKSHOP TO TOP OF AN/NP PRILLING TOWER. 6-ERECTION OF MOTOR AT POSITION. 7-MANPOWER ASSISTANCE FOR ALIGNMENT OF MOTOR WITH FAN. 8-AFTER ALIGNMENT V-BELT TO BE PROVIDED. 9-INSTALLATION OF BELT GUARD TO BE DONE. 10-TAKING TRIAL OF EQUIPMENTS AND HOUSEKEEING OF AREA TO BE DONE. 11-ALL TOOLS AND TACKLES,CHAIN PULLEY BLOCKS ETC.WILL BE PROVIDED BY CONTRACTOR TO CARRY OUT THE JOBS. 12-ALL PPE TO BE PROVIDED BY CONTRACTOR.
1003267 | REPLACEMENT OF H301 GEAR BOX | AU | SCOPE OF WORK- 1-REMOVAL OF BELT GUARD AND V-BELT FROM POSITION. 2-REMOVAL OF GEAR BOX FROM POSITION AFTER DRAINING OF OIL FROM BULL GEAR ASSEMBLY.(APPROX WEIGHT OF GEAR BOX IS 1000 KG). 3-DRAINING OF OIL FROM GEAR BOX. 4-SHIFTING OF GEAR BOX FROM PLANT TO WORKSHOP. 5-SHIFTING OF NEW GEAR BOX FROM STORE TO WORKSHOP. 6-REMOVAL OF PINION FROM OLD GEAR BOX TO BE DONE FOR THIS PULLER WELDING AND HEATING REQUIRED. 7-INSTALLATION OF PINION AT NEW GEAR BOX TO BE DONE FOR THIS HEATING OF PINION TO BE DONE AND AFTER HEATING IT IS TO BE INSTALLED AT GEAR BOX OUT PUT SHAFT. 8-MANPOWER ASSISTANCE FOR REMOVAL OF V-BELT PULLEY FROM OLD GEAR BOX AND FITTING AT NEW GEAR BOX. 9-SHIFTING OF GEAR BOX FROM WORKSHOP TO PLANT AND ERECTION TO BE DONE AT POSITION. 10-INSTALLATION OF V-BELT AND BELT GUARD . 11-TAKING TRIAL OF EQUIPMENTS AND HOUSEKEEING OF AREA TO BE DONE. 12-ALL TOOLS AND TACKLES,CHAIN PULLEY BLOCKS ETC. WILL BE PROVIDED BY CONTRACTOR TO CARRY OUT THE JOBS. 13-ALL PPE TO BE PROVIDED BY CONTRACTOR.
1003268 | REPLACEMENT OF H301 MOTOR | EA | SCOPE OF WORK- MOTOR WEIGHT-140 KG 1-REMOVAL OF BELT GUARD AND V-BELT FROM POSITION. 2-REMOVAL OF MOTOR WITH FLUID COUPLING FROM POSITION AND SHIFTING TO WORKSHOP. 3-SHIFTING OF NEW MOTOR FROM STORE TO ELECTRICAL WORKSHOP. 4-MANPOWER ASSISTANCE FOR REMOVAL OF FLUID COUPLING FROM OLD MOTOR AND INSTALLATION AT NEW MOTOR. 5-SHIFTING OF MOTOR FROM ELECTRICAL WORKSHOP TO PLANT AND ERECTION AT POSITION TO BE DONE. 6-INSTALLATION OF V-BELT AND BELT GUARD TO BE DONE AFTER CONNECTION OF MOTOR . 7-TAKING TRIAL OF EQUIPMENTS AND HOUSEKEEING OF AREA TO BE DONE. 8-ALL TOOLS AND TACKLES,CHAIN PULLEY BLOCKS ETC. WILL BE PROVIDED BY CONTRACTOR TO CARRY OUT THE JOBS. 9-ALL PPE TO BE PROVIDED BY CONTRACTOR.
1003269 | REPLACEMENT OF SUPPORT ROLLER FOR D402 | EA | SCOPE OF WORK- 1-SHIFTING OF NEW SUPPORT ROLLER FROM STORE TO MECH. WORKSHOP (APPROX WEIGHT OF ROLLER IS 1200 KG). 2-LIFTING OF DRUM FOR REMOVAL OF SUPPORT ROLLER. 3-REMOVAL OF ROLLER FROM POSITION AND SHIFTING TO WORKSHOP. 4-MANPOWER ASSISTANCE REQUIRED FOR REMOVAL OF BEARING FROM OLD ROLLER AND FITTING AT NEW ROLLER. 5-SHIFTING OF ROLLER FROM WORKSHOP TO PLANT AFTER ASSEMBLY OF BEARINGS & PLUMMER BLOCK. 6-ERECTION OF ROLLER AT POSITION . 7-REMOVAL OF JACK FOR POSITIONING OF DRUM. 8-TAKING TRIAL OF EQUIPMENT. 9-HOUSEKEEPING OF AREA TO BE DONE AFTER JOBS COMPLETION. 10-ALL TOOLS & TACKLES WILL BE PROVIDED BY CONTRACTOR. 11-SCAFFOLDING TO BE PROVIDED BY CONTRACTOR IF REQUIRED.
1003271 | REPLACE THRUST ROLLER ASSEMBLY D402 | EA | SCOPE OF WORK- 1-SHIFTING OF NEW THRUST ROLLER ASSEMBLY FROM STORE TO MECHANICAL WORKSHOP (APPROX WEIGHT OF ROLLER IS 500 KG). 2-REMOVAL OF THRUST ROLLER FROM POSITION AND SHIFTING TO WORKSHOP. 3-SHIFTING OF THRUST ROLLER FROM WORKSHOP TO PLANT. 4-ERECTION OF THRUST ROLLER AT POSITION . 5-TAKING TRIAL OF DRUM . 6-MANPOWER ASSISTANCE REQUIRED FOR POSITIONING OF DRUM. 7-HOUSEKEEPING OF AREA TO BE DONE AFTER JOBS COMPLETION. 8-ALL TOOLS & TACKLES WILL BE PROVIDED BY CONTRACTOR.
1003273 | REPLACE BELT OF H-793/11 CONVEYOR | EA | SCOPE OF WORK- BELT WIDTH-650 MM LENGTH-40 MTR 1-LOCKING OF COUNTER WEIGHT BOX. 2-REMOVAL OF OLD BELT. 3-CLEANING OF CARRYING AND RETURN IDLERS AND MADE FREE IF REQUIRED REPLACED. 4-HEAD AND TAIL PULLEY BEARING HOUSING CLEANING AND GREASING. 5-SHIFTING OF NEW BELT FROM STORE TO SITE. 6-LAYING OF NEW BELT. 7-ASSIST TO HOT VULCANIZING AND SHIFTING PLYWOOD,MACHINE,CLAMPING ETC. 8-AFTER HOT VULCANIZING RELEASED THE LOCKING CLAMP. 9-LOWERING THE COUNTER WEIGHT BOX. 10-TRAIL OF BELT CONVEYOR AND ALIGNMENT. 11-SHIFTING OF OLD BELT TO SCRAP YARD WITH PROPER ROLLING. 12-HOUSE KEEPING OF AREA AFTER COMPLETION OF WORK. 13-USE ALLY SAFETY PPE DURING THE JOB. 14-FOLLOW THE INSTRUCTION OF DFPCL ENGINEER AND WORK UP TO THE MARK OF HIS SATISFACTION LEVEL.
1003276 | REPLACE BELT OF H-471 CONVEYOR | EA | SCOPE OF WORK- BELT WIDTH-900 MM LENGTH-45 MTR 1-LOCKING OF COUNTER WEIGHT BOX. 2-REMOVAL OF OLD BELT. 3-CLEANING OF CARRYING AND RETURN IDLERS AND MADE FREE IF REQUIRED REPLACED. 4-HEAD AND TAIL PULLEY BEARING HOUSING CLEANING AND GREASING. 5-SHIFTING OF NEW BELT FROM STORE TO SITE. 6-LAYING OF NEW BELT. 7-ASSIST TO HOT VULCANIZING AND SHIFTING PLYWOOD,MACHINE,CLAMPING ETC. 8-AFTER HOT VULCANIZING RELEASED THE LOCKING CLAMP. 9-LOWERING THE COUNTER WEIGHT BOX. 10-TRAIL OF BELT CONVEYOR AND ALIGNMENT. 11-SHIFTING OF OLD BELT TO SCRAP YARD WITH PROPER ROLLING. 12-HOUSE KEEPING OF AREA AFTER COMPLETION OF WORK. 13-USE ALLY SAFETY PPE DURING THE JOB. 14-FOLLOW THE INSTRUCTION OF DFPCL ENGINEER AND WORK UP TO THE MARK OF HIS SATISFACTION LEVEL.
1003278 | REPLACE BELT OF H-473 CONVEYOR | EA | SCOPE OF WORK- BELT WIDTH-650 MM LENGTH-20 MTR 1-LOCKING OF COUNTER WEIGHT BOX. 2-REMOVAL OF OLD BELT. 3-CLEANING OF CARRYING AND RETURN IDLERS AND MADE FREE IF REQUIRED REPLACED. 4-HEAD AND TAIL PULLEY BEARING HOUSING CLEANING AND GREASING. 5-SHIFTING OF NEW BELT FROM STORE TO SITE. 6-LAYING OF NEW BELT. 7-ASSIST TO HOT VULCANIZING AND SHIFTING PLYWOOD,MACHINE,CLAMPING ETC. 8-AFTER HOT VULCANIZING RELEASED THE LOCKING CLAMP. 9-LOWERING THE COUNTER WEIGHT BOX. 10-TRAIL OF BELT CONVEYOR AND ALIGNMENT. 11-SHIFTING OF OLD BELT TO SCRAP YARD WITH PROPER ROLLING. 12-HOUSE KEEPING OF AREA AFTER COMPLETION OF WORK. 13-USE ALLY SAFETY PPE DURING THE JOB. 14-FOLLOW THE INSTRUCTION OF DFPCL ENGINEER AND WORK UP TO THE MARK OF HIS SATISFACTION LEVEL.
1003279 | REPLACE BELT OF H-475B CONVEYOR | EA | SCOPE OF WORK- BELT WIDTH-650 MM LENGTH-50 MTR 1-LOCKING OF COUNTER WEIGHT BOX. 2-REMOVAL OF OLD BELT. 3-CLEANING OF CARRYING AND RETURN IDLERS AND MADE FREE IF REQUIRED REPLACED. 4-HEAD AND TAIL PULLEY BEARING HOUSING CLEANING AND GREASING. 5-SHIFTING OF NEW BELT FROM STORE TO SITE. 6-LAYING OF NEW BELT. 7-ASSIST TO HOT VULCANIZING AND SHIFTING PLYWOOD,MACHINE,CLAMPING ETC. 8-AFTER HOT VULCANIZING RELEASED THE LOCKING CLAMP. 9-LOWERING THE COUNTER WEIGHT BOX. 10-TRAIL OF BELT CONVEYOR AND ALIGNMENT. 11-SHIFTING OF OLD BELT TO SCRAP YARD WITH PROPER ROLLING. 12-HOUSE KEEPING OF AREA AFTER COMPLETION OF WORK. 13-USE ALLY SAFETY PPE DURING THE JOB. 14-FOLLOW THE INSTRUCTION OF DFPCL ENGINEER AND WORK UP TO THE MARK OF HIS SATISFACTION LEVEL.
1003280 | REPLACE BELT OF H-476 CONVEYOR | EA | SCOPE OF WORK- BELT WIDTH-650 MM LENGTH-40 MTR 1-LOCKING OF COUNTER WEIGHT BOX. 2-REMOVAL OF OLD BELT. 3-CLEANING OF CARRYING AND RETURN IDLERS AND MADE FREE IF REQUIRED REPLACED. 4-HEAD AND TAIL PULLEY BEARING HOUSING CLEANING AND GREASING. 5-SHIFTING OF NEW BELT FROM STORE TO SITE. 6-LAYING OF NEW BELT. 7-ASSIST TO HOT VULCANIZING AND SHIFTING PLYWOOD,MACHINE,CLAMPING ETC. 8-AFTER HOT VULCANIZING RELEASED THE LOCKING CLAMP. 9-LOWERING THE COUNTER WEIGHT BOX. 10-TRAIL OF BELT CONVEYOR AND ALIGNMENT. 11-SHIFTING OF OLD BELT TO SCRAP YARD WITH PROPER ROLLING. 12-HOUSE KEEPING OF AREA AFTER COMPLETION OF WORK. 13-USE ALLY SAFETY PPE DURING THE JOB. 14-FOLLOW THE INSTRUCTION OF DFPCL ENGINEER AND WORK UP TO THE MARK OF HIS SATISFACTION LEVEL.
1003284 | REPLACE CHAIN OF ELEVATOR H477 | EA | SCOPE OF WORK- 1-NOS OF BUCKETS---------------------------- 108 NOS 2-CHAIN LENGTH-- --------------------------- 80 MTR 3-BUCKET SIZE(TO BE INSTALLED)-------- -----400mmX280mm 1. OPENING OF BOOT COVERS, TOP COVER & INSPECTION DOORS. 2. RELEASING OF CHAIN TENSION. 3. OPENING OF CHAIN LINKS BY GAS CUTTING. 4. REMOVAL OF CHAIN AND BUCKETS (108 NOS OF BUCKETS) 5. DISMANTLING OF BUCKET FROM OLD CHAIN.TOTAL CHAIN LENGTH - 80 MTR. 6. INSTALLATION OF NEW CHAIN & JOINTING. 7. FIXING OF BUCKET ON NEW CHAIN - 108 NOS. 8 FABRICATION & FIXING OF BUCKET ELEVATOR TAKE UP ASSEMBLY AS PER SCOPE OF DFPCL FOR MODIFIED ARRANGEMENT OF CHAIN TENSIONING 9 FIXING OF TAKE UP SHAFTASSEMBLY IN POSITION ALONGWITH THE NEW BEARINGS 10 STRENGTHINING OF HEAD SHAFT MOUNTING STRUCTURE AS PER INSTRUCTIONS GIVEN BY DFPCL ENGG 11. PROVIDING TENSION & RECOMMISSIONING. 12. BOXING UP OF COVERS & INSPECTION DOORS. 13. GREASING OF BEARINGS AT TOP AS WELL AS AT THE BOTTOM SHAFT. 14. RETURNING OF BALANCE CHAIN TO STORES /WORKSHOP. 15. SHIFTING OF REMOVED CHAINS AND SCHAKLES TO SCRAP YARD AS DESIGNATED BY DFPCL. 16. HOUSEKEEPING OF AREA AFTER COMPLETION OF JOB. DFPCL'S SCOPE OF WORK:- 1-POWER, WATER SUPPLIED BY DFPCL. 2-REQUIRED CHAIN/FASTNERS/BEARINGS FOR REPLACEMENT OF THE SAME. 3-REQUIRED SAFETY PERMITS TO CARRYOUT THE JOB. 4-LIGHTING ARRANGEMENT IF REQUIRED. CONTRACTORS SCOPE OF WORK:- 1-CONTRACTOR TO CARRY OUT THE WORK ON ROUND THE CLOCK BASIS 2-ALL PERSONS SHALL WORK UNDER FULL SAFETY PRECAUTIONS 3-CONTRACTOR SHALL PROVIDE SKILLED MANPOWER FOR CARRYING OUT THE JOB. 4-CONTRACTOR TO PROVIDE COMPETENT SUPERVISOR ON ROUND THE CLOCK BASIS FOR WHILE CARRYING OUT THE JOB. 5-CONTRACTOR TO PROVIDE THE REQUIRED TOOLS AND TACKLES AS WELL AS LIFTING EQUIPMENTS FOR SUCCESSFULLY COMPLETION OF JOB.
1003285 | REPLACE CHAIN OF ELEVATOR H478 | EA | SCOPE OF WORK- 1-NOS OF BUCKETS---------------------------- 82 NOS 2-CHAIN LENGTH-- --------------------------- 60 MTR 3-BUCKET SIZE(TO BE INSTALLED)-------- -----400mmX280mm 1. OPENING OF BOOT COVERS, TOP COVER & INSPECTION DOORS. 2. RELEASING OF CHAIN TENSION. 3. OPENING OF CHAIN LINKS BY GAS CUTTING. 4. REMOVAL OF CHAIN AND BUCKETS (82 NOS OF BUCKETS) 5. DISMANTLING OF BUCKET FROM OLD CHAIN.TOTAL CHAIN LENGTH - 60 MTR. 6. INSTALLATION OF NEW CHAIN & JOINTING. 7. FIXING OF BUCKET ON NEW CHAIN - 82 NOS. 8 FABRICATION & FIXING OF BUCKET ELEVATOR TAKE UP ASSEMBLY AS PER SCOPE OF DFPCL FOR MODIFIED ARRANGEMENT OF CHAIN TENSIONING 9 FIXING OF TAKE UP SHAFTASSEMBLY IN POSITION ALONGWITH THE NEW BEARINGS 10 STRENGTHINING OF HEAD SHAFT MOUNTING STRUCTURE AS PER INSTRUCTIONS GIVEN BY DFPCL ENGG 11. PROVIDING TENSION & RECOMMISSIONING. 12. BOXING UP OF COVERS & INSPECTION DOORS. 13. GREASING OF BEARINGS AT TOP AS WELL AS AT THE BOTTOM SHAFT. 14. RETURNING OF BALANCE CHAIN TO STORES /WORKSHOP. 15. SHIFTING OF REMOVED CHAINS AND SCHAKLES TO SCRAP YARD AS DESIGNATED BY DFPCL. 16. HOUSEKEEPING OF AREA AFTER COMPLETION OF JOB. DFPCL'S SCOPE OF WORK:- 1-POWER, WATER SUPPLIED BY DFPCL. 2-REQUIRED CHAIN/FASTNERS/BEARINGS FOR REPLACEMENT OF THE SAME. 3-REQUIRED SAFETY PERMITS TO CARRYOUT THE JOB. 4-LIGHTING ARRANGEMENT IF REQUIRED. CONTRACTORS SCOPE OF WORK:- 1-CONTRACTOR TO CARRY OUT THE WORK ON ROUND THE CLOCK BASIS 2-ALL PERSONS SHALL WORK UNDER FULL SAFETY PRECAUTIONS 3-CONTRACTOR SHALL PROVIDE SKILLED MANPOWER FOR CARRYING OUT THE JOB. 4-CONTRACTOR TO PROVIDE COMPETENT SUPERVISOR ON ROUND THE CLOCK BASIS FOR WHILE CARRYING OUT THE JOB. 5-CONTRACTOR TO PROVIDE THE REQUIRED TOOLS AND TACKLES AS WELL AS LIFTING EQUIPMENTS FOR SUCCESSFULLY COMPLETION OF JOB. TIME SCHEDULE:- CONTRACTOR TO WORK ON ROUND THE CLOCK BASIS AND COMPLETE THE WORK WITHIN TWO DAYS.
1003286 | REPLACE CHAIN OF ELEVATOR H793/12 | EA | SCOPE OF WORK- 1-NOS OF BUCKETS---------------------------- 64 NOS 2-NOS OF CHAIN LINK--------------------------126 NOS 1. OPENING OF BOOT COVERS, TOP COVER & INSPECTION DOORS. 2. RELEASING OF CHAIN TENSION. 3. OPENING OF CHAIN LINKS, 126NOS OF CHAIN LINKS. 4. REMOVAL OF CHAIN ALONGWITH SCHAKLES AND BUCKETS (64NOS OF BUCKETS). 5. DISMANTLING OF BUCKET FROM OLD CHAIN. 6. INSTALLATION OF NEW CHAIN & JOINTING. 7. FIXING OF BUCKET ON NEW CHAIN - 64 NOS. 8. PROVIDING TENSION & RECOMMISSIONING. 9. BOXING UP OF COVERS & INSPECTION DOORS. 10. GREASING OF BEARINGS AT TOP AS WELL AS AT THE BOTTOM SHAFT. 11. RETURNING OF BALANCE CHAIN TO STORES /WORKSHOP. 12. SHIFTING OF REMOVED CHAINS AND SCHAKLES TO SCRAP YARD AS DESIGNATED BY DFPCL. 13. HOUSEKEEPING OF AREA AFTER COMPLETION OF JOB. DFPCL'S SCOPE OF WORK:- 1-POWER, WATER SUPPLIED BY DFPCL. 2-REQUIRED CHAIN AND SCHAKLES FOR REPLACEMENT OF THE SAME. 3-REQUIRED SAFETY PERMITS TO CARRYOUT THE JOB. CONTRACTORS SCOPE OF WORK:- 1-CONTRACTOR TO CARRY OUT THE WORK ON ROUND THE CLOCK BASIS 2-ALL PERSONS SHALL WORK UNDER FULL SAFETY PRECAUTIONS 3-CONTRACTOR SHALL PROVIDE SKILLED MANPOWER FOR CARRYING OUT THE JOB. 4-CONTRACTOR TO PROVIDE COMPETENT SUPERVISOR ON ROUND THE CLOCK BASIS FOR WHILE CARRYING OUT THE JOB. 5-CONTRACTOR TO PROVIDE THE REQUIRED TOOLS AND TACKLES AS WELL AS LIFTING EQUIPMENTS FOR SUCCESSFULLY COMPLETION OF JOB. TIME SCHEDULE:- CONTRACTOR TO WORK ON ROUND THE CLOCK BASIS AND COMPLETE THE WORK WITHIN THREE DAYS.
1003288 | REPLACEMENT OF AG313 GEAR BOX | EA | SCOPE OF WORK- 1-REMOVAL OF V-BELT & BELT GUARD FROM POSITION . 2-OPENING OF COUPLING BOLTS TO BE DONE. 3-REMOVAL OF GEAR BOX FROM POSITION AT TOP FLOOR AND SHIFTING TO WORKSHOP. 4-SHIFTING OF NEW GEAR BOX FROM STORE TO PLANT AND SHIFTING TO POSITION. 5-CRANE REQUIRED FOR LIFTING OF GEAR BOX FROM GROUND FLOOR TO 3RD FLOOR WILL BE PROVIDED BY DFPCL. 6-MANPOWER ASSISTANCE REQUIRED FOR REMOVAL OF COUPLING AND V-BELT PULLEY FROM OLD GEAR BOX AND FITTING AT NEW GEAR BOX . 7-ERECTION OF GEAR BOX AT POSITION AND COUPLING TO BE DONE. 8-MANPOWER ASSISTANCE TO BE PROVIDED FOR ALIGNMENT OF MOTOR AND GEAR BOX AND FITTING OF V-BELT 9-INSTALLATION OF BELT GUARD TO BE DONE. 10-HOUSEKEEPING OF AREA TO BE DONE AFTER JOBS COMPLETION. 11-ALL TOOLS AND TACKLES,CHAIN PULLEY BLOCKS ETC.WILL BE PROVIDED BY CONTRACTOR TO CARRY OUT THE JOBS 12-ALL PPE TO BE PROVIDED BY CONTRACTOR.
1003291 | PROCESS DRAIN VLV NOZZLE FLANGES REPLACE | EA | PROCESS DRAIN VALVE NOZZLE FLANGES REPLACEMENT OF E-207 & 209 MOC: SS 304L, Size: 1"x300# Removal of process drain valves. Cutting of old nozzle flanges TIG welding of new flanges DPT to be done of all welding joints & approved by job co-ordinator Box up of valves
1003292 | PROCESS DRAIN VLV NOZZLE FLANGE REPLACE | EA | PROCESS DRAIN VALVE NOZZLE FLANGES REPLACEMENT OF E-204 MOC: SS 304L, Size: 1"x300# 1)Removal of process drain valves. 2)Cutting of old nozzle flanges 3)TIG welding of new flanges 4)DPT to be done of all welding joints & approved by job co-ordinator 5)Box up of valves 6)Opening of manhole. 7)DPT of nozzle to be done after manentry & rectified by replacement of nozzle if problem found 8)Box up of manhole
1003293 | SUPERHEATER MANHOLE GSKT REPLACE | EA | SUPERHEATER MANHOLE GASKET REPLACEMENT Size: 14"x 150# Nozzle studs removed. Gasket replaced with new one. Manhole cover box up to be done
1003294 | REM&INST OF VAP AMM CANDLES DNA-3 | AU | Removal and installation of Vapour Ammonia Candles of WNA-III Plant for cleaning. 1)Opening of outlet line flange joint(Size: 150mm OD) and main flange joint(Size: 600 mm OD) 2)Removal of dome (Wt-0.2 ton) 3)Removal of candle assembly from shell(Wt-50 kg) 4)Shifting of filter candle assembly to cleaning tank on ground floor 5)Shifting of filter candle assembly from cleaning tank on ground floor into the shell 6)Erection of top dome with new gaskets & tightening of studs 7)Hot tightening after plant start up Contrator's scope: Consumables required Issuing of gasket from store & shifting it to site. Cleaning of faces
1003295 | HE98 OPEN & BOX UP JOB | EA | 1)GENERAL : 1.1This requisition requires the Contractor to open and box up the heat exchanger HE98, For tube plugging / hydro blasting job. 02) REFERENCE : 2.1DFPCL Drg. No.IM/HE/607 3)SCOPE OF WORK : HEAT EXCHANGER DOME OPENING AND BOX UP ACTIVITY 3.1Opening of cooling water lines of west side dome cover 10#X150#-3nos flanges. 3.2Removal of cooling water return line 10#Sch40 # 4m long with crane and unloading it to ground. 3.3Opening of channel vent and drain of east side dome 2#X150# - 2nos. 3.4Opening of dome covers of both ends. 1.6m dia X150# - 2nos.(One time or two times as per requirement) 3.5Removal of both the dome covers with crane and shifting it to ground. 3.6Opening of flanges of valves on propylene gas inlet side 12#X300# -1nos & outlet side 8#X300#-1nos and slip blinding it for leak checking. 3.7Removal of propylene gas inlet valve 12#X300-1nos and outlet valve 8#X300#-1nos and shifting them to ground with help of crane. 3.8Hand over the heat exchanger for hydroblasting. 3.9 After hydroblasting hydrotesting to be done. Hydrotesting will be in the contractors scope. 3.10Shifting of valves from ground and box up of propylene gas inlet valve 12#X300-1nos and outlet valve 8#X300#-1nos. 3.11Shifting of dome covers of both ends 1.6m dia X150# - 2nos from ground to top with crane and box up with proper gasket supplied by DFPCL. 3.12Shifting of cooling water return line 10#Sch40 # 4m long with crane to top platform and box up of 10#X150# -3nos flanges of water lines with new gaskets. 3.13Box up of channel vent and drain of east side dome 2#X150# - 2nos. 3.14Hand over the heat exchanger for final leak testing with nitrogen. 3.15Arresting of leakage if any. TUBE PLUGGING ACTIVITY 3.16Plugging of identified tube with plug size 15.5mm OD. 3.17Welding of plugs to tube sheet. DP test of welded plug. 3.18Welding rod shall be E7018 and rod preservation to be done as per Annexure # 1 3.19Welding to be done by ARC welding. 4)DFPCL SCOPE : 4.1All required gaskets, stud-bolts. 4.2Dye penetrant test material. 4.3Water, power. 5)CONTRACTORS SCOPE: 5.1Contractor to maintain its supervisor at site for the job when ever their activity is in progress. 5.2The supervisor shall coordinate with DFPCL supervisor for job details and further problems associated with jobs. 5.3Arrange for all the necessary manpower required for the job. 5.4Arrange for welder record at site. 5.5Ensure welding to be carried out by proper welder. 5.6Welding machine, welding rods and its accessories shall be arranged by the contractor. 5.7Maintain welding rods oven in workshop and baby oven at site for the job. 5.8Scaffolding where ever required. 5.9 hydrotesting to be done. 5.10 Crane ,Hydra to be arranged by contractor for this job. 5.11 Hydrotesting will be in contractors scope. All equipments and fittings required for the hydrotest will be provided by the contractor. 6)TIME PERIOD : 5.1Job to be carried on round the clock basis till the job is completed and certified by DFPCL. 7)INSPECTION : 6.1Inspection will be done by DFPCL. 8)MODE OF QUOTATION : 7.1 Contractor should quote lumpsum for entire job. 08) SAFETY : 8.1 All persons shall work under full safety & precautions using safety helmets, safety belts, safety shoes, handgloves, goggles etc. as required. 09) HOUSEKEEPING : 9.1 Contractor shall do housekeeping and shall remove all unwanted materials from the work site immediately after completion of work. Housekeeping shall also be done in between the work to keep the work area clean & tidy. 25% of bill value will be deducted if housekeeping is not done properly. 10) BILL : 10.1 Bill to be submitted within 7 days after completion of the job. ANNEXURE # 1 WELDING ROD HEATING PROCEDURE The welding rods shall be heated to 150deg for 2 hours and shall be soaked at 100 deg c in baby oven at site of welding..
1003296 | HE98 OPEN & BOX UP JOB | EA | 1)GENERAL : 1.1This requisition requires the Contractor to open and box up the heat exchanger HE98, For tube plugging / hydro blasting job. 02) REFERENCE : 2.1DFPCL Drg. No.IM/HE/607 3)SCOPE OF WORK : HEAT EXCHANGER DOME OPENING AND BOX UP ACTIVITY 3.1Opening of cooling water lines of west side dome cover 10#X150#-3nos flanges. 3.2Removal of cooling water return line 10#Sch40 # 4m long with crane and unloading it to ground. 3.3Opening of channel vent and drain of east side dome 2#X150# - 2nos. 3.4Opening of dome covers of both ends. 1.6m dia X150# - 2nos.(One time or two times as per requirement) 3.5Removal of both the dome covers with crane and shifting it to ground. 3.6Opening of flanges of valves on propylene gas inlet side 12#X300# -1nos & outlet side 8#X300#-1nos and slip blinding it for leak checking. 3.7Removal of propylene gas inlet valve 12#X300-1nos and outlet valve 8#X300#-1nos and shifting them to ground with help of crane. 3.8Hand over the heat exchanger for hydroblasting. 3.9 After hydroblasting hydrotesting to be done. Hydrotesting will be in the contractors scope. 3.10Shifting of valves from ground and box up of propylene gas inlet valve 12#X300-1nos and outlet valve 8#X300#-1nos. 3.11Shifting of dome covers of both ends 1.6m dia X150# - 2nos from ground to top with crane and box up with proper gasket supplied by DFPCL. 3.12Shifting of cooling water return line 10#Sch40 # 4m long with crane to top platform and box up of 10#X150# -3nos flanges of water lines with new gaskets. 3.13Box up of channel vent and drain of east side dome 2#X150# - 2nos. 3.14Hand over the heat exchanger for final leak testing with nitrogen. 3.15Arresting of leakage if any. TUBE PLUGGING ACTIVITY 3.16Plugging of identified tube with plug size 15.5mm OD. 3.17Welding of plugs to tube sheet. DP test of welded plug. 3.18Welding rod shall be E7018 and rod preservation to be done as per Annexure # 1 3.19Welding to be done by ARC welding. 4)DFPCL SCOPE : 4.1All required gaskets, stud-bolts. 4.2Dye penetrant test material. 4.3Water, power. 5)CONTRACTORS SCOPE: 5.1Contractor to maintain its supervisor at site for the job when ever their activity is in progress. 5.2The supervisor shall coordinate with DFPCL supervisor for job details and further problems associated with jobs. 5.3Arrange for all the necessary manpower required for the job. 5.4Arrange for welder record at site. 5.5Ensure welding to be carried out by proper welder. 5.6Welding machine, welding rods and its accessories shall be arranged by the contractor. 5.7Maintain welding rods oven in workshop and baby oven at site for the job. 5.8Scaffolding where ever required. 5.9 hydrotesting to be done. 5.10 Crane ,Hydra to be arranged by contractor for this job. 5.11 Hydrotesting will be in contractors scope. All equipments and fittings required for the hydrotest will be provided by the contractor. 6)TIME PERIOD : 5.1Job to be carried on round the clock basis till the job is completed and certified by DFPCL. 7)INSPECTION : 6.1Inspection will be done by DFPCL. 8)MODE OF QUOTATION : 7.1 Contractor should quote lumpsum for entire job. 08) SAFETY : 8.1 All persons shall work under full safety & precautions using safety helmets, safety belts, safety shoes, handgloves, goggles etc. as required. 09) HOUSEKEEPING : 9.1 Contractor shall do housekeeping and shall remove all unwanted materials from the work site immediately after completion of work. Housekeeping shall also be done in between the work to keep the work area clean & tidy. 25% of bill value will be deducted if housekeeping is not done properly. 10) BILL : 10.1 Bill to be submitted within 7 days after completion of the job. ANNEXURE # 1 WELDING ROD HEATING PROCEDURE The welding rods shall be heated to 150deg for 2 hours and shall be soaked at 100 deg c in baby oven at site of welding..
1003297 | HE95A OPEN & BOX UP JOB | EA | 1)GENERAL : 1.1This requisition requires the Contractor to make arrangement forOpening & Boxing up of exchanger for Cleaning/Tube plugging & Hydrotesting. HE 95 A. DOME WEIGHT 2.5 TON 02) SCOPE OF WORK: 2.1 Blinding of exchanger.(16"x300" 4no.18"X300"2NO 2"X300" 2N0) 2.2 Hydro testing arrangement to be made & fixed at the proper position. 2.3 Carryout hydrotest of exchanger. 2.4 After getting clearance from process dept. all the blinds to be removed & flanges to be normalized with new gaskets. 2.5 All flanges to be normalized. 2.6 All kinds of hydro testing arrangements to be removed. 2.7 Hand over the heat exchanger for final leak testing with nitrogen. 2.8 Arresting of leakage by plug welding then hydrotest &normalising 2.9 Shade to be prepared by contractor due to prallel activity of he-98 4)DFPCL SCOPE : 4.1All required gaskets, stud-bolts. 4.2Dye penetrate test material. 4.3Water, power. 5)CONTRACTORS SCOPE: 5.1Contractor to maintain its supervisor at site for the job when ever their activity is in progress. 5.2The supervisor shall coordinate with DFPCL supervisor for job details and further problems associated with jobs. 5.3Arrange for all the necessary manpower required for the job. 5.4Scaffolding where ever required. 5.5 Welding m/c hydra crane all resources to execute the job 5.6 6)TIME PERIOD : 4days 5.1Job to be carried on round the clock basis till the job is completed and certified by DFPCL. 7)INSPECTION : 7.1Inspection will be done by DFPCL
1003298 | HE95B OPEN & BOX UP JOB | EA | 1)GENERAL : 1.1This requisition requires the Contractor to make arrangement for Opening & Boxing up of exchanger for Cleaning, Tube plugging & Hydrotesting job of exchanger HE-95B ( DOME SIZE-1520MM WEIGHT -1.5TON 02) SCOPE OF WORK: 2.1 Blinding of ex changer.( 16"x300# 4no 4"x300# 2no) 2.2 Hydro testing arrangement to be made & fixed at the proper position. 2.3 Carryout hydrotest of exchanger. 2.4 After getting clearance from process dept. all the blinds to be removed & flanges to be normalized with new gaskets. 2.5 All flanges to be normalized. 2.6 All kinds of hydro testing arrangements to be removed. 2.7 Hand over the heat exchanger for final leak testing with nitrogen. 2.8 Arresting of leakage by plugging then normalisation 2.9 Shell side as well as dome side gasket to be replaced with new gasket. 4)DFPCL SCOPE : 4.1All required gaskets, stud-bolts. 4.2Dye penetrate test material. 4.3Water, power. 5)CONTRACTORS SCOPE: 5.1Contractor to maintain its supervisor at site for the job when ever their activity is in progress. 5.2The supervisor shall coordinate with DFPCL supervisor for job details and further problems associated with jobs. 5.3Arrange for all the necessary manpower required for the job. 5.4Scaffolding where ever required. 5.5Job to be carried on round the clock basis till the job is completed and certified by DFPCL. 6)TIME PERIOD : As per instruction of EIC 7)INSPECTION : 7.1Inspection will be done by DFPCL. 8)MODE OF QUOTATION : 8.1 Contractor should quote lump sum for entire job. 09) SAFETY: 9.1 All persons shall work under full safety & precautions using safety helmets, safety belts, safety shoes, hand gloves, goggles etc. as required. 10) HOUSEKEEPING: 10.1 Contractor shall do housekeeping and shall remove all unwanted materials from the work site immediately after completion of work. Housekeeping shall also be done in between the work to keep the work area clean & tidy. 25% of bill value will be deducted if housekeeping is not done properly. 11) BILL: 11.1 Bill to be submitted within 7 days after completion of the job.
1003300 | CW PUMP STRAINER CLEAN | EA | SCOPE OF WORK:- 1) Opening of 32"dia. flanges ( 2 Nos.) 2) Opening of 36" dia.flanges ( 2 Nos.) 3) Removal of spool piece. 4) Removal of strainer for cleaning. 5) Box up of 32"dia. flanges ( 2 Nos.) 6) Box up of 36" dia.flanges ( 2 Nos.) CONTRACTORS SCOPE: 1) Contractor to maintain its supervisor at site for the job when ever their activity is in progress. 2) The supervisor shall coordinate with DFPCL engineer for job details and further problems associated with jobs. 3) Arrange for all the necessary manpower required for the job. 4) Contractor shall arrange all tools & tackles required for job. 5)Scaffolding required shall be in contractors scope. TIME PERIOD : Job to be carried on round the clock basis till the job is completed and certified by DFPCL. SAFETY : All persons shall work under full safety & precautions using safety helmets, safety belts, safety shoes, handgloves, goggles etc. as required. HOUSEKEEPING : Contractor shall do housekeeping and shall remove all unwanted materials from the work site immediately after completion of work. Housekeeping shall also be done in between the work to keep the work area clean & tidy
1003302 | OPEN&BOXUPCONVERTOR CONE WNA-4 | EA | SCOPE OF WORK: -------------- 1.WNA-4 CONVERTOR CONE REMOVAL & BOX-UP AFTER INSPECTION APPROX. WEIGHT (2 TON) a)loosening of body flange size :3496mm dia b)loosening of inlet flange-------700mm dia c)Removal of cone and shifting aside on blocks d)removal of wiehted rings 8 nos. e)inspection of basket. B) REMOVAL OF BASKET WITH HONEY COMB GRATING AND NICHROME WIRE c) Box up of all the above after inspection. d) Welding/ Cutting required if any shall be in Contractors scope. CONTRACTORS SCOPE: 1) Contractor to maintain its supervisor at site for the job when ever their activity is in progress. 2) The supervisor shall coordinate with DFPCL engineer for job details and further problems associated with jobs. 3) Arrange for all the necessary manpower required for the job. 4) Contractor shall arrange all tools & tackles required for job. TIME PERIOD : Job to be carried on round the clock basis till the job is completed and certified by DFPCL. SAFETY : All persons shall work under full safety & precautions using safety helmets, safety belts, safety shoes, handgloves, goggles etc. as required. HOUSEKEEPING : Contractor shall do housekeeping and shall remove all unwanted materials from the work site immediately after completion of work. Housekeeping shall also be done in between the work to keep the work area clean & tidy.
1003303 | OPEN & BOXUP OL ELBOW WNA-4 | EA | SCOPE OF WORK:- 1) Removal of Outlet elbow of weight approx. 800 kg. 2) Fix up of Boiler bottom blind if coil cleaning is required. 4) Removal of Boiler bottom blind after cleaning. 3) Box up of outlet elbow. CONTRACTORS SCOPE: 1) Contractor to maintain its supervisor at site for the job when ever their activity is in progress. 2) The supervisor shall coordinate with DFPCL engineer for job details and further problems associated with jobs. 3) Arrange for all the necessary manpower required for the job. 4) All tools & tackles and required scaffolding shall be in Contractors scope.
1003305 | D20303 TUBE LEAKAGE JOBS | EA | Job involves- Opening of U tube end cover (approx 550mm ht x 250 mm wide x 200 mm long x 12mm thk). Removal of connecting inlet and outlet lines 4" 2500# (2 nos spool pieces). Welding of plugs after identification of leaky tubes. Normalisation of connecting lines and U tube end cover.
1003306 | D20313 End covers opening | EA | Job involves removal of top cover of the cycoil filter, removal of flat and conical filter elements, replacement of the removed filter elements, Boxing up the top cover with new gasket. Scaffolding also to be provided for the job.
1003307 | CT DFF TOP COVERS O/B | EA | Job involves opening and boxing up of 10" x 150# suction strainer Spool piece (02 flanges)of length 1 meter and 8
1003309 | REPL OF 2ND BODY COMP ROTOR WNA-1/2 | EA | Opening & Boxing up of end covers of D20317 A & B,EXCHANGER CES L.O.Cooler, Job involves- Opening and removal of end cover flanges, size 20" x 34mm thk, at both ends of the exchanger,to facilitate tubes cleaning. Job also includes Cleaning of gasket sealing surface, cleaning of studs/ bolts / nuts, and Boxing up the end cover flanges with new gaskets.
1003311 | E301 ANP Ammonia Heat Exchange Opening b | EA | Opening & Boxing up of D20320 A & B,SCAVENGING AIR COOLERS OF CES A & B.Job involves- Removal of the coolers from position after opening all connecting lines (approx. wieght 1000kg), dismantling the coolers, cleaning of cooler fins with diesel/ solvent, Cleaning of gasket sealing surface, cleaning of studs/ bolts / nuts, boxing up of the coolers and reinsatllation in position, normalising all connecting lines with new gaskets.
1003312 | E309 ANP Heat exchanger Opening Box-up | EA | Opening & Boxing up of end covers of D21001 A & B,EXCHANGER AMM REFRIGERANT CONDENSER. Job involves- Opening and removal of end cover flanges, size 867 mm dia x 41.3mm thk on both ends of the condenser, to facilitate tubes cleaning. Job also includes Cleaning of gasket sealing surface, cleaning of studs/ bolts / nuts, and Boxing up the end cover flanges.
1003314 | D20313 End covers opening | EA | Opening & Boxing up of end covers of D20313 EXCHANGER AMM REFLUX CONDENSER. Job involves- Opening of connecting lines (3" 150# 2 nos.), Opening and removal of end cover domes (size 406 ID x 10 thk x 492 mm length on one end and 406 ID x 10 thk x 589 mm length on the other end)to facilitate tubes cleaning, Cleaning of gasket sealing surface on the covers and shell, cleaning of studs/ bolts / nuts, and Boxing up the end cover domes and normalising
1003316 | CT DFF TOP COVERS O/B | EA | Scope of work Involves- Provide scffolding, Opening of Top cover, size OD: 2300 MM x 60mm thk.Removal of strainer from line by opening 8” 150# flanges, pipe length 750mm. Boxing up the above after cleaning of gasket seating surface and cleaning of all bolts.
1003317 | REPL OF 2ND BODY COMP ROTOR WNA-1/2 | EA | 1) Removal of 28" bellow line .( 2 nos flange joints of 28" ) 2) Removal of mix gas filter top dome ( Wt:- 1500 kg). 3) Removal of all old candle filters. 4) Removal of Mix gas filter bottom blind for inside cleaning. 5) Replacement/ Cleaning of all old candle filters. 6) Fitting of all new/ cleaned candle filters. 7) Cleaning of all mating surfaces. 8) Box up of Top dome of mix gas filter. 9) Box up of top bellow line of 28". 10)Box up of bottom blind of Mix gas Filter. CONTRACTORS SCOPE: 1) Contractor to maintain its supervisor at site for the job when ever their activity is in progress. 2) The supervisor shall coordinate with DFPCL engineer for job details and further problems associated with jobs. 3) Arrange for all the necessary manpower required for the job. 4) Contractor shall arrange all tools & tackles required for job. 5)Scaffolding required shall be in contractors scope.
1003318 | E301 ANP Ammonia Heat Exchange Opening b | EA | 1) Removal of 6 " spool piece of weight 100 kg. 2) Removal of Top dome of Vapour ammonia filter of weight 200 kg. 3) Inspection / replacement of candle filter as per process requirement. 4) Box up of top dome. 5) Box up of 6" spool piece. CONTRACTORS SCOPE: 1) Contractor to maintain its supervisor at site for the job when ever their activity is in progress. 2) The supervisor shall coordinate with DFPCL engineer for job details and further problems associated with jobs. 3) Arrange for all the necessary manpower required for the job. 4) Contractor shall arrange all tools & tackles required for job. 5)Scaffolding required shall be in contractors scope.
1003320 | REPL OF 2ND BODY COMP ROTOR WNA-1/2 | EA | 1. OPENING OF 2ND BODY CASING COVER AND SHIFTING NEAR OIL CONSOLE (4.5 MT). REMOVAL OF BEARING HOUSING. 2. REMOVAL OF 2ND BODY ROTOR AND LOADING INTO TRUCK (800 KG) 3. CLEANING OF TOP, BOTTOM COVERS AND BEARING HOUSING AND ALL INTERNALS. 4. UNLOADING OF 2D BODY ROTOR FROM TRUCK AND ERECTION (800 KG) 5. FIXING BACK OF COVER OF 2ND BODY (4.5 MT) CONTRACTORS SCOPE: 1) Contractor to maintain its supervisor at site for the job when ever their activity is in progress. 2) The supervisor shall coordinate with DFPCL engineer for job details and further problems associated with jobs. 3) Arrange for all the necessary manpower required for the job. TIME PERIOD : Job to be carried on round the clock basis till the job is completed and certified by DFPCL. Tentatively job will be completed in 10 days after commencement. SAFETY : All persons shall work under full safety & precautions using safety helmets, safety belts, safety shoes, handgloves, goggles etc. as required. HOUSEKEEPING : Contractor shall do housekeeping and shall remove all unwanted materials from the work site immediately after completion of work. Housekeeping shall also be done in between the work to keep the work area clean & tidy.
1003321 | E301 ANP Ammonia Heat Exchange Opening b | EA | Opening & Boxing up of U-tube type H/E Dome of heatexchanger dia 1050mm , cutting of gaskit if requiref, proper tightening of all bolts, if leakage is there again tightening or replacement of gasket, scaffolding, toools tackels will be in contractor scope
1003328 | E309 ANP Heat exchanger Opening Box-up | EA | Opening & Boxing up of top and bottom dome of heatexchanger dia 1050mm , cutting of gaskit if requiref, proper tightening of all bolts, if leakage is there again tightening or replacement of gasket, scaffolding, toools tackels will be in contractor scope
1003329 | E310 A/B ANP Heat exchanger Opening Box | EA | Opening & Boxing up of top and bottom dome of heatexchanger dia 800mm , cutting of gaskit if requiref, proper tightening of all bolts, if leakage is there again tightening or replacement of gasket, scaffolding, toools tackels will be in contractor scope
1003332 | PE-48 OPEN & BOX UP | EA | This requisition requires the Contractor to open and box up the heat exchanger PE-12, For tube plugging / hydro blasting job. SCOPE OF WORK : HEAT EXCHANGER DOME OPENING AND BOX UP ACTIVITY 3 .1Opening of cooling water 4"X150#-2nos flanges. 3.2Removal of East side coverSize: 696 O.D. x 550 I.D. X 582 long 3.3Removal of west side dome covers Size: 800 O.D. x 650 I.D. x 562 long. 3.4Removal of floating head by opening the bolts from west 3.5Open the gas I /l, o/l & liquid o/l flanges Size: 4# x 300# - 2 Nos. & 1#x 300# - 1 nos. & box up the same flanges with slip blinds 3.6Test ring flange Size:800 X588X50 mmThk & Test Ring Hub Size:681X588X40 MM thk to be fixed for Hydro Testing. 3 .7Hydro testing arrangement to be made & fixed at the proper position . 3.8Hand over the heat exchanger for hydroblasting. 3 9 After hydroblasting hydrotesting to be done. Hydrotesting will be in the contractors scope. 3 .10 After hydrotest test ring would be Removed. 3.11 both dome & all flnage to be normalised with new gasket 3 12Hand over the heat exchanger for final leak testing with nitrogen. 3.13Arresting of leakage if any. TUBE PLUGGING ACTIVITY P lugging of identified tube with taper plug .by pressing in both side of tube.
1003333 | PE-15 OPEN & BOX UP | EA | This requisition requires the Contractor to open and box up the heat exchanger PE-15, For tube plugging / hydro blasting job. SCOPE OF WORK : HEAT EXCHANGER DOME OPENING AND BOX UP ACTIVITY 3.1Openin g of cooling water 4"X150#-2nos flanges. 3.2Removal of East side coverSize: 457.2 O.D. X 447.65 I.D. X 431.8 long 3.3Removal of west side dome covers Size: 558.8 O.D. X 549.275 I.D. X454 long 3.4 Removal of floating head by opening the bolts 3.5Open the gas I /l, o/l & liquid o/l flanges Size: 6" x 300# - 1 Nos. & 2"x 300# - 2 nos. & box up the same flanges with slip blinds 3.6Test ring to be fixed for Hydro Testing. 3.7Hydro testing arrangement to be made & fixed at the proper position . 3.8Hand over the heat exchanger for hydroblasting. 3.9 After hydroblasting hydrotesting to be done. Hydrotesting will be in the contractors scope. After hydroblasting hydrotesting to be done. Hydrotesting will be in the contractors scope. 3.1 After hydrotest test ring would be Removed. 3.11 both dome & all flnage to be normalised with new gasket 3.12Hand over the heat exchanger for final leak testing with nitrogen. 3.13Arresting of leakage if any. TUBE PLUGGING ACTIVITY Plugging of identified tube with taper plug .by pressing in both side of tube.
1003334 | PE-23 OPEN & BOX UP | EA | This requisition requires the Contractor to open and box up the heat exchanger PE-23, For tube plugging / hydro blasting job 3.2Removal of LHS side c overSize: 1150 IDX14MMT(WEIGHT-324KG). 3.3 Opening & Removal of RHS Channel She Size: 1150 I.D. x 14 mm thk(weight # 324 Kg) west 3.4 Open the gas I /l, o/l & liquid o/l flanges Size: 14" x 150# - 2 Nos. 4"x 150# - 1 nos& 1"X150# 1NO. & box up the same flanges with slip blinds 3.5Hydro testing arrangement to be made & fixed at the proper position . 3.6Hand over the heat exchanger for hydroblasting. 3.7 After hydroblasting hydrotesting to be done. Hydrotesting will be in the contractors scope. 3.8 both dome & all flnage to be normalised with new gasket 3.9Hand over the heat exchanger for final leak testing with nitrogen. 3.10Arresting of leakage if any. TUBE PLUGGING ACTIVITY P lugging of identified tube with taper plug .by pressing in both side of tube."
1003335 | PE-48 OPEN & BOX UP | EA | This requisition requires the Contractor to open and box up the heat exchanger PE-48, For tube plugging / hydro blasting job 3.2Removal of LHS side cover Size: 787 IDX716mm long 3.3 Opening & Removal of RHS Channel Size: 787 I.D. X 619 mm long 3.4 Open the gas I /l, o/l & liquid o/l flanges Size: 10" x 150# (2n0). & box up the same flanges with slip blinds 3.5H ydro testing arrangement to be made & fixed at the proper position . 3.6Hand over the heat exchanger for hydroblasting. 3.7 After hydroblasting hydrotesting to be done. Hydrotesting will be in the contractors scope. 3.8 both dome & all flnage to be normalised with new gasket d3.12Hand over the heat exchanger for final leak testing with nitrogen. 3.9Arresting of leakage if any. T UBE PLUGGING ACTIVITY P lugging of identified tube with taper plug .by pressing in both side of tube."
1003336 | PE-200 OPEN & BOX UP | EA | This requisition requires the Contractor to open and box up the heat exchanger PE-200, For tube plugging / hydro blasting jo 3.2 Removal of LHS side cover Size: 550 I.D x 10 mm thk x557 lg (weight # 50 KG). 3.3 Opening & Removal of RHS Channel Size:550 I.D. x 10 mm thk x497 lg (weight # 43 Kg) 3.4 Open the gas I /l, o/l & liquid o/l flanges Size: 12" x 150# (2no) . & box up the same flanges with slip blinds 3.5Hydro testing arrangement to be made & fixed at the proper position . 3.6Hand over the heat exchanger for hydroblasting. 3.7 After hydroblasting hydrotesting to be done. Hydrotesting will be in the contractors scope. 3.8 both dome & all flnage to be normalised with new gasket 3.9Hand over the heat exchanger for final leak testing with nitrogen. 3.10Arresting of leakage if any. TUBE PLUGGING ACTIVITY P lugging of identified tube with taper plug .by pressing in both side of tube."
1003337 | PE-41 OPEN & BOX UP | EA | This requisition requires the Contractor to open and box up the heat exchanger PE-48, For tube plugging / hydro blasting job(2no) . & box up the same flanges with slip blinds 3.5 Hydro testing arrangement to be made & fixed at the proper position . 3.6 Hand over the heat exchanger for hydroblasting. 3.7 After hydroblasting hydrotesting to be done. Hydrotesting will be in the contractors scope. 3.8 both dome & all flnage to be normalised with new gasket 3.9 Hand over the heat exchanger for final leak testing with nitrogen. 3.1 Arresting of leakage if any. T UBE PLUGGING ACTIVITY P lugging of identified tube with taper plug .by pressing in both side of tube."
1003338 | NOX Comp Casing opening & box up. | EA | 750 kg 2. Removal of all interconnected lines and fixing after inspection 3. Cleaning of all internals like rotor, comp.casing parting . planes,etc 4. Installation of compressor top casing and tightening after inspection. CONTRACTORS SCOPE: 1.Contractor to maintain its supervisor at site for the job when . ever their activity is in progress 2. The supervisor shall coordinate with DFPCL engineer for job details and further problems associated with jobs. 3.Arrange for all the necessary manpower required for the job. 4.Contractor shall arrange all tools & tackles required for job. TIME PERIOD : Job to be carried on round the clock basis till the job is completed and certified by DFPCL SAFETY : All persons shall work under full safety & precautions using safety helmets, safety belts, safety shoes, handgloves, goggles etc. as required. HOUSEKEEPING : Contractor shall do housekeeping and shall remove all unwanted materials from the work site immediately after completion of work Housekeeping shall also be done in between the work to keep the work
1003348 | PE-29 OPEN& BOX UP | EA | 1.This requisition requires the Contractor to open and box up the heat exchanger PE-29 for hydro blasting & hydro test01) This requisition requires the Contractor to open an+G3d box up the heat exchanger PE-17A for hydro blasting & hydr 01)This requisition requires the Contractor to make arrangement for hydrotesting of exchanger PE-4 DOME SIZE- 1000MM weigh
1003349 | PE-5 OPEN & BOXUP | EA | 01) This requisition requires the Contractor to make arrangement for hydrotesting of exchanger PE-5, DOME WEIGHT 1.5TON 01) This requisition requires the Contractor to make arrangement for hydrotesting of exchanger PE-5, DOME WEIGHT 1.5TO01) This requisition requires the Contractor to make arrangement for hydrotesting of exchanger PE-5, DOME WEIGHT 1.5TON
1003350 | PE-30 OPEN & BOX UP | EA | 01) This requisition requires the Contractor to open and box up the heat exchanger PE - 30 for hydro blasting & hydro
1003351 | PE-33A/B OPEN & BOX UP | EA | 01) This requisition requires the Contractor to open and box up the heat exchanger PE - 33A/B for hydro blasting & hyd
1003352 | PE-17A OPEN & BOX UP | EA | 01) This requisition requires the Contractor to open an+G3d box up the heat exchanger PE-17A for hydro blasting & hydr
1003353 | WNA 1&2 cooler condenser chem cleaning | AU | WNA 1&2 converter cone opening & box up for catalyst replacement. 1)Opening of convertor cone inlet flange (16"x 300#)and main flange Of converter cone (Size:1500 OD) 2)Lifting of convertor cone weight :1 ton 3)Removal of catalyst basket (WT:1 ton) & bring to ground floor 4)Shifting of basket to desired location as instructed by Job Co-ordinator. 5)Providing assistance to DFPCL technicians for removal of catalyst & box up of new catalyst with new gaskets. 6)Grinding of old catalyst clamping studs & welding of new Inconel 701 studs 7)Shifting of catalyst basket to site & boxing up of convertor cone with new gaskets 8)Application of high temperature grease to fastners. 9)Hot Tightening of all connecting flanges after plant start-up during any hour of the day. Contrator's scope 1)Trolley required for shifting 2)Consumables required 3)Issuing of gasket from store & shifting it to site.
1003354 | WNA3 cooler condenser outlet NRV removal | AU | WNA 1 Discharge Air filter and Vapour NH3 filter candles replacement 1)Top dome of both Discharge Air Filter(0.7 ton) and Vapour Ammonia Filter removal(Wt-0.1 ton) 2)Removal of filter candle assembly of both filters and putting it into cleaning tank. 3)Bringing new filter candle assembly of both filters and installation of the same. 4)Both filters dome box up with new gaskets. 5)Hot tightening of all the connecting flanges after plant start-up. 6)Application of high temperature grease to fasteners
1003355 | WNA 1&2 Platinum filter replacement | AU | Platinum filter element replacement. 1) Platinum filter cone removal (Wt-1 ton) Outlet flange:18"x300# & body flange 1244 mm 2) Platinum filter cage removal & shifting to WNA-3 plant - 1/2 ton 3) New filter 1 ton shifting to WNA-2 plant from WNA-3 plant 4) Erection of new cage 5) Box up of cone with new gasket ( 18"x300# ,1244mmoutlet) DFPCL SCOPE: 1)New Gasket for Box-up Activity. 2) Hydra required for job
1003356 | WNA 1&2 Intercooler dome opening | EA | Intercooler dome open & box up for hydroblasting Scope of work:- 1) Scaffolding erection 1.5x2x1.5mtr 2) Both dome removal. size-1200mm x 2 No. 3) opening of cooling water supply & return line. size 6" x 150# x 2 No 4)After hydroblasting both dome & cooling water line box up DFPCL scope:- 1) hydroblasting machine require for job will be provided by DFPCL.
1003357 | WNA 1&2 surface condenser dome opening | EA | Surface condenser(E201A/B) dome open & box up for hydroblasting Scope of work:- 1) Scaffolding erection 1.5x2x1.5mtr 2) Both dome removal. Size-48" x 150# x 2 No. 3) opening of cooling water supply & return line. size 6" x 150# x 2 No 4)After hydroblasting both dome & cooling water line box up DFPCL scope:- 1) hydroblasting machine require for job will be provided by DFPCL.
1003358 | WNA 1&2 Frick condenser dome opening | EA | WNA 1&2 frick condenser dome open & box up for hydroblasting Scope of work:- 1) Scafolding erection 1.5x2x3mtr 2) Both dome removal. Size-18" x 150# x 2 No. 3) opening & box up of cooling water supply & return line. Size 4" x 150# x 2 No 4) cutting of new gasket as per size from gasket sheet. 5)After hydroblasting both dome & cooling water line box up DFPCL scope:- 1) hydroblasting machine require for job will be provided by DFPCL.
1003359 | WNA 1&2 Frick lube oil cooler dome open | EA | WNA 1&2 frick lube oil cooler dome open & box up for hydroblasting Scope of work:- 1) Scafolding erection 1.5x2x3mtr 2) Both dome removal. Size-12" x 150# x 2 No. 3) opening & box up of cooling water supply & return line. Size 4" x 150# x 2 No 4) cutting of new gasket as per size from gasket sheet. 5)After hydroblasting both dome & cooling water line box up DFPCL scope:- 1) hydroblasting machine require for job will be provided by DFPCL.
1003360 | WNA 1&2 Main lube oil cooler dome open | EA | WNA 1&2 main lube oil coolerdome open & box up for hydroblasting Scope of work:- 1) Both dome removal. Size-10" x 150# x 2 No. 2) opening & box up of cooling water supply & return line. Size 4" x 150# x 2 No 3) If required removal of tube bundle and shifting to desired location 4)After cleaning shifting of tube bundle to plant. 5) cutting of new gasket as per size from gasket sheet. 6)Both dome, tube bundles & cooling water line box up DFPCL scope:- 1) hydroblasting machine require for job will be provided by DFPCL.
1003361 | WNA 1&2 Product acid cooler dome opening | EA | WNA 1&2 Product acid cooler dome open & box up Scope of work:- 1) Both dome removal. Size-24" x 150# x 2 No. 2) opening of cooling water supply & return line. size 6" x 150# x 2 No 3) cutting of new gasket as per size from gasket sheet. 4)After hydroblasting both dome & cooling water line box up DFPCL scope:- 1) hydroblasting machine require for job will be provided by DFPCL.
1003363 | WNA 1&2 cooler condenser chem cleaning | EA | WNA 1&2 cooler condenser chemical cleaning arrangement provision. Scope of work:- 1) cooler condenser cooling water line blind provision Size-10" x150# 2 no 2)Fabrication of nozzle for pump connection. (Size: 2"x150# & 1-1/2"x150# one quantity each.) 3) Normalisation of blind after chemical cleaning
1003364 | WNA3 cooler condenser outlet NRV removal | EA | WNA 3 cooler condenser outlet NRV removal & box up. Scope Of work:- 1) opening of NRV both flanges. size-24"x150# 2) NRV removal and shifting to workshop 3) cleaning of flange faces. 4) Cutting of gasket from gasket sheet. 5) Box up of NRV. DFPCL scope:- 1. Scaffoding will be provided byDFPCL 2. hydra needed for shifting will be provided.
1003365 | WNA 3 Comp discharge NRV removal | EA | WNA 3 Comp discharge NRV removal & box up. Scope of work:- 1) scaffolding errection for job. Size- 2Mx2Mx2M 2) Opening of NRV flanges. 2) removal of compressor discharge NRV size - 24"x 150# - 1 no. 3) flange faces cleaning. 4) cutting of new gasket as per size from gasket sheet. 5) box up of NRV after blow out. 6) scaffolding removal.
1003366 | WNA 3 lube oil cooler dome open | EA | WNA lube oil cooler dome open & box up for hydroblasting SCOPE OF WORK:- 1) opening of both side dome(size-18", 2 Nos). 2) opening of cooling water supply & return line. Size 3" x 150# x 2 No 3) If required removal of tube bundle and shifting to desired location 4)After cleaning shifting of tube bundle to plant. 5) cutting of new gasket as per size from gasket sheet. 6)Both dome, tube bundles & cooling water line box up DFPCL scope:- 1) hydroblasting machine require for job will be provided by DFPCL.
1003367 | PE-34A/B OPEN& BOX UP | EA | 01) This requisition requires the Contractor to open and box up the heat exchanger PE – 34A/B for hydro blasting <(
1003368 | PE-20 OPEN & BOX UP | EA | 01) This requisition requires the Contractor to open and box up the heat exchanger PE - 20 for hydro blasting & hydro
1003370 | REACTOR OPEN & BOXUP FOR CATLYST RPLMNT | EA | This requisition requires the Contractor to open and box up IPA Reactor including a.Removal of Top TEE for changing ii. Removal of Phosphiric acid Distributor from the top.( Weight: Approx 150KG) iii. Phosphoric Acid distributor flange & TEE flange to be throughly cleaned before boxed up.. iv. At the top of the Reactor Scaffolding to be made & tarpolin to be fixed for the catalyst protection from rain.All arrangement tobe made for catalyst removal by fixing hopper v. Hand over the Reactor for catalyst changing & Reactor brick work repairing. vi. After getting clearance from process dept. Phosphoric Acid distributor & top TEE to be fixed with new gaskets. vii. All the studs to be throughly cleaned & grease to be applied on studs.Clamp inside reactor to be fixed in contractor scope REACTOR ACID SOAKING JOB SCOPE OF WORK : A) Opening of Reactor Bottom elbow by opening both side flanges Size: 12#300# --2nos. B) Fixing of Recirculation Flange Size : 12#300#X 3#150# at the bottom of Reactor Vessel.. C) Reactor top O/L line spectacle blind to be reversed Size:12#300#. D) Reactor top 3# 150# blind to be opened & Boxed up with 3# recirculation line .For this 3# 150# -2Nos flanges to be boxed up. E) Phosphoric Acid pump with motor & base frame to be shifted from D.M. Plant to the Reactor Base for acid recirculation. F) Pump suction line to be boxed up size: 4#150# -1No.,3#150# 2Nos & discharge line to be boxed up size:3# 150# -2No G) Arresting of leakage if any leak after acid soaking all acid line to be removed & reactor to ne normalised in its original condition.House keeping to be completed in just after completion of job. After taking in line hot tightening to be done & arrest leak if any observed. " DFPCL SCOPE OF WORK 1)DFPCL will arrange for necessary permit. 2)Drawings & access to site for inspection. 3) Crane will be in Contractor Scope. SAFETY PRECAUTIONS i)The contractor shall follow safety rules & regulations, safety procedures as per the safety standards and comply with the safety requirements. ii)Total job should be carried out under 24x7 skilled Engineer/Supervisor. iii)The contractor is required to deploy persons for specific jobs who are trained and skilled in activty and well familiar with hazards and safety precautions. iv)Contractor shall ensure that any time during the performance of the work his personnel are fit to execute the tasks assigned and are not under the influence of any alcoholic liquor, drug or other intoxicating substances. The contractor shall provide personal protective equipment as specified to it's staff and workmen such as, safety helmets, sWORKING HOURS Normal working time shall be same as the general shift timing of the respective sites. This will be 8 working hours excludinMOBILIZATION Contractor shall arrange for necessary Supervision person to start the work within 1 dayof instruction from EIC. Incase of emergency or shutdown, contractor shall mobilize all required resources 1day of instruction of EIC. HOUSEKEEPING It is the responsibility of the contractor to ensure good housekeeping at work site during work & after work. JOB COMPLETION TIME The total contract duration is as specified in the contract. However for individual works from time to time as and when need arises, separate intimations shall be issued from individual plants/ EIC. Contractor shall ensure mobilization and completion of the job including dismantling, etc. as per EIC instructions. "
1003371 | DAM BORD JALI OPEN BOX UP | EA | Dam board jali removal from cooling tower basin.Jali size 2meter x4meter weight 250kg. If any defect occur in jali to be repaired in contractor scope. Jali to be fixed in its original condition after getting clearance from operation. House keeping to be done after completion of job. Competent manpower, All tools and tackles required for carrying out the job will be under contractors scope.
1003372 | PE-3 OPEN & BOX UP | AU | This requisition requires the Contractor to open and box up the heat exchanger PE-2, For tube hydro blasting job. Sremoval of pipe & shifting on ground by crane. (2) Removal of top dome cover with tail pipe size 43" weight 2 ton by crane & shifting on ground level . (3) Removal of floating head size 38" weight 1 ton by crane. Removal of outlet pipe flange 12"x600#-2 nos to remove water. (4) Handover exchanger for hydrojetting. (5) After hydrojetting box up floating head with new gasket (6)Gland packing to be inserted in floating head (7) Top cover to be box up with new gasket (8) Inlet & outlet pipe to be boxed up with new gasket. (9) Handover exchanger for leak test (10) Any leak to be attended on priority basis . CONTRACTORS SCOPE OF WORK 1) All tool tackle (non sparking) scaffolding , hydra crane will be contractor scope. 2) Contractor will follow all rule regulation of company. DFPCL SCOPE OF WORK w ill provide power water & gasket.
1003373 | PE--1 OPEN & BOX UP | EA | 1 RELEASING THE BELT TENSION 2 REMOVAL OF OLD BELT 3 INSTALLATION OF NEW BELT 4 VULCANISING 5 PROVIDING TENSION TO BELT 6 RECOMMISSIONING 7 POWER, WATER SUPPLIED BY DFPCL 8 CONTRACTOR TO CARRY OUT THE WORK ON ROUND THE CLOCK BASIS 9 ALL PERSONS SHALL WORK UNDER FULL SAFETY PRECAUTIONS 10 CONTRACTOR SHALL DO HOUSEKEEPING & REMOVAL UNWANTED MTRL FRO SITE
1003374 | PE-2 OPEN & BOX UP | AU | 1 RELEASING THE BELT TENSION 2 REMOVAL OF OLD BELT 3 INSTALLATION OF NEW BELT 4 VULCANISING 5 PROVIDING TENSION TO BELT 6 RECOMMISSIONING 7 POWER, WATER SUPPLIED BY DFPCL 8 CONTRACTOR TO CARRY OUT THE WORK ON ROUND THE CLOCK BASIS 9 ALL PERSONS SHALL WORK UNDER FULL SAFETY PRECAUTIONS 10 CONTRACTOR SHALL DO HOUSEKEEPING & REMOVAL UNWANTED MTRL FRO SITE.
1003893 | O&B MANHOLE COVER FLANGES 18" X 150# | EA | Opening and boxing up of Manhole cover flanges 18" x 150# for various vessels Contractor's scope of work includes- 1. Opening of manhole covers after getting clearance. 2. Cleaning of all studs and nuts, gasket seating area on nozzle and cover flanges. 3. Box up the manhole covers after getting clearance. 4. Arrange sufficent tools and tackles, skilled manpower & supervisor for execution of the job on round the clock basis. 5. Scaffolding if necessary for the job shall be provided by the contractor. 6. Hot tightening to be carried out wherever necessary during / after plant start up. 7. All stud and nuts to be reused after cleaning & applying grease. 8. If any bolts requires to be cut that will not be considered as additional job. 9. Abnormality if any, observed during any stage of the job shall be immediately brought into the notice of DFPCL job coordinator. 10.All dismantled nuts and bolts/ studs shall be properly stored, DFPCL shall not be responsible for any loss of components. 11.Additional work if any required to be done in addition to the given scope of work, shall be informed to the job co-ordinator before doing the work. 12. Contractor shall fulfill all the conditions of safety permit and ensure availability of all necessary PPE's. 13.Contractor shall be responsible for the housekeeping of his workplaces and shall remove all unwanted materials from the work site immediately after completion of work. Housekeeping shall also be done in between the work to keep the work area clean & tidy. 14.Quantity of job given is tentative and may vary as per DFPCL requirement, payment shall be done only on the basis of actual job done. DFPCL SCOPE OF SUPPLY 1 Power, water, grease and cleaners . 2. New Gaskets for the Manhole cover flanges. 3. Replacement of worn out flanges.
1003894 | BLINDING & NORMALISE FLANGES- 150# | IND | Opening and boxing up of 150# flanges to provide Blinds / slip plates and later on Open the flange, remove the blind and normalise the flange joint with new Gasket. Contractor's scope of work includes- 1. Opening of Flanges after getting clearance and providing the blinds / slip plates. 2. Cleaning of all studs and nuts, gasket seating area on nozzle and cover flanges. 3. Removal of Blind flanges/ slip plates and box up the flange with new gaskets after getting clearance. 4. Arrange sufficent tools and tackles, skilled manpower & supervisor for execution of the job on round the clock basis. 5. Scaffolding if necessary for the job shall be provided by the contractor. 6. Hot tightening to be carried out if necessary during / after plant start up. 7. All stud and nuts to be reused after cleaning & applying grease. 8. If any bolts requires to be cut that will not be considered as additional job. 9. Abnormality if any, observed during any stage of the job shall be immediately brought into the notice of DFPCL job coordinator. 10.All dismantled nuts and bolts/ studs shall be properly stored, DFPCL shall not be responsible for any loss of components. 11.Additional work if any required to be done in addition to the given scope of work, shall be informed to the job co-ordinator before doing the work. 12. Contractor shall fulfill all the conditions of safety permit and ensure availability of all necessary PPE's. 13.Contractor shall be responsible for the housekeeping of his workplaces and shall remove all unwanted materials from the work site immediately after completion of work. Housekeeping shall also be done in between the work to keep the work area clean & tidy. DFPCL SCOPE OF SUPPLY 1 Power, water, grease and cleaners . 2. New Gaskets for the flanges. 3. Replacement of worn out bolts/ studs.
1003895 | BLINDING & NORMALISE FLANGES- 300# | IND | Opening and boxing up of 300# flanges to provide Blinds / slip plates and later on Open the flange, remove the blind and normalise the flange joint with new Gasket. Contractor's scope of work includes- 1. Opening of Flanges after getting clearance and providing the blinds / slip plates. 2. Cleaning of all studs and nuts, gasket seating area on nozzle and cover flanges. 3. Removal of Blind flanges/ slip plates and box up the flange with new gaskets after getting clearance. 4. Arrange sufficent tools and tackles, skilled manpower & supervisor for execution of the job on round the clock basis. 5. Scaffolding if necessary for the job shall be provided by the contractor. 6. Hot tightening to be carried out if necessary during / after plant start up. 7. All stud and nuts to be reused after cleaning & applying grease. 8. If any bolts requires to be cut that will not be considered as additional job. 9. Abnormality if any, observed during any stage of the job shall be immediately brought into the notice of DFPCL job coordinator. 10.All dismantled nuts and bolts/ studs shall be properly stored, DFPCL shall not be responsible for any loss of components. 11.Additional work if any required to be done in addition to the given scope of work, shall be informed to the job co-ordinator before doing the work. 12. Contractor shall fulfill all the conditions of safety permit and ensure availability of all necessary PPE's. 13.Contractor shall be responsible for the housekeeping of his workplaces and shall remove all unwanted materials from the work site immediately after completion of work. Housekeeping shall also be done in between the work to keep the work area clean & tidy. DFPCL SCOPE OF SUPPLY 1 Power, water, grease and cleaners . 2. New Gaskets for the flanges. 3. Replacement of worn out bolts/ studs.
1003897 | PE-17B OPEN & BOX UP | EA | PLANT : ISOPROPANOL GENERAL : 1.1This requisition requires the Contractor to open and box up the heat exch
1003989 | WNA-1/2 absorber C/W hose leakage | EA | WNA-1/2 absorber cooling water hose leakage to be attended in running plant. Job is to be done in running C/W condition at 5 kg/cm2 pressure at height ranging from 6 to 20 mtr. Scope Of Job. 1) Hose Cutting as per Actual size in field. 2) Removal of old hose. 3) Replace hose with new hose clamp. | GENERAL :
1003990 | WNA1/2 NH3 evaporator dome open/ boxup | EA | WNA 2 ammonia evaporator dome opening & box up Scope of work:- 1) Both dome removal. Size-24" x 150# x 2 No. 2) opening of C/W supply & return line. size 8" x 150# x 2 No 3) Support provision for cooling water control valve 4) cutting of new gasket as per size from gasket sheet. 5)After hydroblasting both dome & cooling water line box up DFPCL scope:- hydroblasting machine require for job will be provided by DFPCL. | 1.1This requisition requires the Contractor to open and box up the heat
1003991 | WNA1expander outlet bellow replacement | AU | WNA 1 expander outlet bellow replacement scope of Work:- 1) Opening of bellow top flange. size- 1010mm OD x 150#. 2) Opening of bellow bottom flange. size- 985mm OD x 150# 3) removal of old bellow. 4) hole punching in new bellow as per flange hole PCD. 5) box up of bellow. | exch
1003992 | WNA3 Surface condenser dome open/ boxup | EA | WNA 3 Surface condenser both dome opening and box up for hydroblasting SCOPE OF WORK:- 1) opening of both side dome(size-1500mm x 2 Nos). 2)cutting of new gasket as per size from gasket sheet. 3) Both side dome box up.
1003993 | WNA3 Ejector condenser dome open/ boxup | EA | WNA 3 ejector condenser both dome opening and boxup for hydroblasting SCOPE OF WORK:- 1) opening of both side dome(size-8" x 2 Nos). 2) cutting of new gasket as per size from gasket sheet. 3) Both side dome box up.
1003994 | WNA3 boiler bottom elbow remove & boxup | EA | WNA3 boiler bottom elbow remove & boxup SCOPE OF WORK:- 1)BOTTOM ELBOW REMOVAL.700X700 MM DIA 2) PROVISION OF BLIND FOR COIL CLEANING 700 MMDIA 3) REMOVAL OF BLIND AFTER CLEANING & ELBOW BOX UP
1003995 | WNA4 gas cooler 1 dome open & boxup | EA | WNA4 gas cooler 1 dome open & boxup SCOPE OF WORK:- 1) Gas cooler 1 (Size: 2m dia, 1400kg weight) x 2 nos Opening of both side domes for hydroblasting 2) opening of connected lines. CW flange size 10" x 150# x 2 no 3) cutting of gasket from gasket sheet 4) box up of dome with new gasket.
1003996 | WNA4 gas cooler 2 dome open & boxup | EA | WNA4 gas cooler 2 dome open & boxup SCOPE OF WORK:- 1) Gas cooler 2 (Size: 1200mm dia x 500 kg wieght) x 2 nos Opening of both side domes for hydroblasting 2) opening of connected lines. CW flange size 10" x 150# x 2 no 3) cutting of gasket from gasket sheet 4) box up of dome with new gasket.
1003997 | WNA4 gas cooler 3 dome open & boxup | EA | WNA4 gas cooler 3 dome open & boxup SCOPE OF WORK:- 1) Gas cooler 3 (size: 13200mm dia x 600kg wight) x 2 nos Opening of both side domes for hydroblasting 2) opening of connected lines. CW flange size 10" x 150# x 2 no 3) cutting of gasket from gasket sheet 4) box up of dome with new gasket.
1003998 | WNA4 sec. Air cooler 2 dome open & boxup | EA | WNA4 sec. Air cooler dome open & boxup SCOPE OF WORK:- 1) Secondery air cooler 2 (Size: 700mm dia, 150kg weight) x 2 nos cooling water flange size - 8" x 150# x 2 no 2) Opening of both side domes for hydroblasting. 3) opening of connected lines. 4) cutting of gasket from gasket sheet 5) box up of dome with new gasket.
1003999 | WNA 4 Product acid cooler dome open & bo | EA | WNA 4 Product acid cooler dome open & boxup SCOPE OF WORK:- 1) Product acid cooler (Size: 12" dia x 150 kg wieght) x 2 nos cooling water flange size - 8" x 150# x 2 no 2) Opening of both side domes for hydroblasting. 3) opening of connected lines. 4) cutting of gasket from gasket sheet 5) box up of dome with new gasket.
1004017 | PE-8 OPEN & BOX UP | EA | PE-8 Scope of work :- 1Opening of inlet & outlet flange size 10"x150# (2no) 2-Opening of east dome size 52 3/4"x451/8" x371/4"lg 3- Opening of east dome size 57 7/8"x501/4" x271/4"lg 3- Opening of floating head size 44 3/4" x37 7/8" x63/4" thk 4. Fixing of test rings east & west side 5. blinding process flange 12"x600# , 14"x600# 6. Handover exchanger for hydrojetting 7. After hydrojetting hydrotest to be done 8. Leaky tube to be plugged 9 after hydrotest test ring to be removed & blind to be normalised 10.East side cover to be boxed up with new gasket 11 Floating head cover to be boxed up with new gasket 12 Checking of floating cover gasket by pressurising tube side 13 Box up west side cover with new gasket 14- Normalising all line with new gasket 15 Scaffolding, crane hydra in contractor scope
1004018 | PE-4446 OPEN & BOX UP | EA | PE-4446 Scope of work 1Opening cooling water line size 6"x150# (2no) 2 Removal of cooling water line SIZE 6"150# 3-OPENING OF BOTH SIDE DOME COVER ( WEIGHT APPROX 500 KG) 4-Opening of dome covers of both ends. 1.6m dia X150# - 2nos. 5-Removal of both the dome covers with crane and shifting it to ground. 6 BLINDING PROCESS LINE SIZE 14"X150# , 3" X150#& 11/2" X150#. 7Hand over the heat exchanger for hydrojetting 8 After cleaning hydrotesting to be done. 8. Leaky tube to be plugged 9 Both cover to be boxed up by cutting gasket sheet 10.Blind to be normalised 11 Arresting of leak if any 12 Scaffolding hydra crane in contractor scope
1004020 | PE-35 OPEN& BOX UP | AU | This requisition requires the Contractor to open and box up the heat exchanger PE-35, For tube plugging / hydro blasting job2) Removal of East side coverSize: 300 O.D. x 250 I.D. X 300 long . 3) Removal of west side dome covers Size: 300 O.D. x 250 I.D. x 300 long. 4) Blinding of process flange be made & fixed at the proper position. 5) Hand over the heat exchanger for hydroblasting. 6) After hydroblasting hydrotesting to be done. Hydrotesting will be in the contractors scope. 7) After hydrotest test ring would be Removed. 8) Both dome & all flnage to be normalised with new gaskt 9) Hand over the heat exchanger for final leak testing with nitrogen. 10) Arresting of leakage if any. TUBE PLUGGING ACTIVITY Plugging of identified tube with taper plug .by pressing in both side of tube."
1004021 | PE-26A OPEN & BOX UP | AU | This requisition requires the Contractor to open and box up the heat exchanger PE-26A, For tube plugging / hydro blasting job. SCOPE OF WORK : HEAT EXCHANGER DOME OPENING AND BOX UP ACTIVITY. 1) Opening of cooling water 3"X150#-2nos flanges. 2) Removal of East side coverSize: 400 O.D. X 380 I.D. X 406.25mm long. 3) Removal of west side dome covers Size: 20#O.D.X 19 1/4#I.D. x 400 l 4) Fixing of floating head. 5) Open the gas I /l, o/l & liquid o/l flanges Size: 2"x 1500# - 2 nos. & box up the same flanges with slip blinds. 6) Test ring to be fixed for Hydro Testing. 7) Hydro testing arrangement to be made & fixed at the proper position. 8) Hand over the heat exchanger for hydroblasting. 9) After hydroblasting hydrotesting to be done. Hydrotesting will be in the contractors scope. 10) After hydrotest test ring would be Removed. 11) Both dome & all flnage to be normalised with new gaskt . 12) Hand over the heat exchanger for final leak testing with nitrogen. 13) Arresting of leakage if any. TUBE PLUGGING ACTIVITY Plugging of identified tube with taper plug .by pressing in both side of tube.
1004022 | PE-26B OPEN & BOX UP | AU | This requisition requires the Contractor to open and box up the heat exchanger PE-26B, For tube plugging / hydro blasting job. SCOPE OF WORK : HEAT EXCHANGER DOME OPENING AND BOX UP ACTIVITY. 1) Opening of cooling water 3"X150#-2nos flanges. 2) Removal of East side coverSize: 400 O.D. X 380 I.D. X 406.25mm long. 3) Removal of west side dome covers Size: 20#O.D.X 19 1/4#I.D. x 400 l 4) Fixing of floating head. 5) Open the gas I /l, o/l & liquid o/l flanges Size: 2"x 1500# - 2 nos. & box up the same flanges with slip blinds. 6) Test ring to be fixed for Hydro Testing. 7) Hydro testing arrangement to be made & fixed at the proper position. 8) Hand over the heat exchanger for hydroblasting. 9) After hydroblasting hydrotesting to be done. Hydrotesting will be in the contractors scope. 10) After hydrotest test ring would be Removed. 11) Both dome & all flnage to be normalised with new gaskt . 12) Hand over the heat exchanger for final leak testing with nitrogen. 13) Arresting of leakage if any. TUBE PLUGGING ACTIVITY Plugging of identified tube with
1004023 | PE-10 OPEN & BOX UP | AU | This requisition requires the Contractor to open and box up the heat exchanger PE-10, For tube plugging / hydro blasting job2) Removal of one side coverSize: 18" O.D. X 171/4 I.D. X 17 5/8"mm long. 3) Removal of west side dome covers Size: 22" O.D.X 21 1/4"I.D. X 17" long. 4) removal of fleating head . 5) Open the gas I /l, o/l & liquid o/l flanges Size: 8"x 150# - 1 nos 4"x150# (1n0) 3"x150# 1no & box up the same flanges with slip blinds . 6) Test ring to be fixed for Hydro Testing. 7) Hydro testing arrangement to be made & fixed at the proper position. 8).8Hand over the heat exchanger for hydroblasting. 9) After hydroblasting hydrotesting to be done. Hydrotesting will be in the contractors scope. After hydroblasting hydrotesting to be done. 10) After hydrotest test ring would be Removed. 11) Both dome & all flnage to be normalised with new gaskt. 12) Hand over the heat exchanger for final leak testing with nitrogen. 13) Arresting of leakage if any. TUBE PLUGGING ACTIVITY Plugging of identified tube with taper plug by pressing in both side of tube."
1004024 | PE-25 open & box up | AU | This requisition requires the Contractor to open and box up the heat exchanger PE-25. SCOPE OF WORK : HEAT EXCHANGER OPENING AND BOX UP ACTIVITY 1) Opening of cooling water line size 1/2"x150#-2nos flanges. 2) Removal of U bend flange: 1/2"x150# 18 no. 3) Removal of U bend flange Size: 22" 11/2"x150# 8no. 4) Making arrangement for hydrotesting. Exchanger handover for cleaning. 5) After cleaning hydrotesting to be done then removal of blind & normalising all u bend with new gasket. Handover rxchanger for leak any leak to be attended on priority base.
1004034 | PE-4 OPEN & BOX UP | EA | This requisition requires the Contractor to open and box up the heat exchanger PE-4, For tube plugging / hydro blasting job. SCOPE OF WORK : HEAT EXCHANGER DOME OPENING AND BOX UP ACTIVITY. 1) Opening of top & bottom cover size-1000mm weight 1.5 ton each. 2) Blinding of exchanger.(16""x300# 1n0 18""x300# 1No 10""x150#- 2n0) 3) Removal of inlet line size 18"" by dismanteling both flange 18""x300# (2no) . 4) Hydro testing arrangement to be made & fixed at the proper position both side tube as well as shell. 5) Carryout hydrotest of exchanger. 6) After getting clearance from process dept,all the blinds to be removed & flanges to be normalized with new gaskets as well as pipes. 7) All flanges & both side dome cover normalized with new gasket. 8) All kinds of hydro testing arrangements to be removed. 9) Hand over the heat exchanger for final leak testing with nitrogen. 10) Arresting of leakage if any Hydrotest then normalising DFPCL SCOPE : All required gaskets, stud-bolts. Water, power.
1004165 | Wrapping Coating of cs pipe | INM | Cleaning of surface area of pipe. Wraping Coating of pipe with uniform thickness.
1004198 | REPLACEMENT OF CES A/B CYCLOIL FILTERS | EA | CES A / B Compressor cycloil filters replacement. SCOPE OF WORK: 1. Open the clamps & remove the sealing cotton wrap. 2. Shifted the suction pipe sleeve 3. Removal of top coverS filters 4. Removal of flat and conical filter elements 5. Replacement of new conical and flat filters after cleaning 6. Boxed up the top cover properly with new gasket rope 7. Contractor to maintain its supervisor at site for the job when ever 8. Fix the suction pipe sleeve 9. Fix the sealing cotton & clamps 10. Payment will be as per actual 11. The supervisor shall coordinate with DFPCL supervisor for job 12. Arrange for all the necessary manpower required for the job 13. Scaffolding to be done by contractor. 14. Shifting filters arrange by contractor
1004202 | D301 GIRTH GEAR/PINION REPLACEMENT | AU | REPLACEMENT OF GIRTH GEAR & PINION CONTRACTOR'S SCOPE OF SUPPLY : 1.LIFTING/SHIFTING, & UNLOADING, OF GUARD, OLD GIRTH GEAR, PINION WITH SHAFT, GEAR BOX & OTHER ASSOCIATED PARTS/MATERIAL AS PER INSTRUCTION OF DFPCL ENGINEER 2.UNLOADING, LIFTING/SHIFTING & FIXING OF NEW GIRTH GEAR, NEW PINION WITH SHAFT, GEAR BOX, GUARD & OTHER ASSOCIATED PARTS/MATERIAL AS PER INSTRUCTION OF DFPCL ENGINEER 2.CUTTING, FABRICATION etc. ASSOCIATED WITH THIS ACTIVITIES IF REQD 3.SHIFTING OF ALL REQUIRED MATERIAL FROM STORE TO SITE & KEEP IN SYSTEMATIC MANNER FOR USE AS PER DFPCL ENGINEER INSTRUCTION 4.REPEATED REMOVAL & BOXUP OF GEAR BOX, GIRTH GEAR, PINION etc. AS PER INSTRUCTION OF DFPCL ENGINEER TILL THE FINAL ASSEMBLY WILL BE TAKEN CARE BY CONTRACTOR. 5.SUPPLY OF COMPETENT MANPOWER & SKILLED RIGGERS/SUPERVISOR ETC TO EXECUTE THE JOB SAFELY 6.ALL THE TOOLS/TACKLES, CONSUMABLES ETC REQD TO CARRY OUT THE JOB , SHIFTING MATERIAL, TRANSPORTATION e.g. HYDRA, CRANE, FORKLIFT, VEHICLE etc. REQD FOR SHIFTING OF MATERIAL 7.TO ENSURE COMPLETION OF JOB WITHIN GIVEN TIMEFRAME AS PER DFPCL ENGINEER. 8.ANY OTHER ITEMS/SERVICES REQUIRED FOR COMPLETION OF JOB. 9.TO SAFEGUARD THE WHOLE ACTIVITY 10.PPE FOR WORKMEN & STAFF 11.ALL PERSONS SHALL WORK UNDER FULL SAFETY AND PRECAUTIONS BY USING SAFETY HELMETS, SAFETY BELT, SAFETY SHOES, HAND GLOVES,GOGGLE ETC. AS REQUIRED AND SHOULD FOLLOW OTHER DFPCL'S SAFETY REGULATIONS. OTHERS:- 1.IN CASE OF FABRICATION & PIPING JOBS, DYE PENENTRANT TEST FOR EACH JOINT IS COMPULSORY & SHOULD BE CERTIFIED BY DFPCL ENGINEER 2.DP TEST MATERIALS AND PAINTING MATERIAL REQUIRED FOR ABOVE JOBS ARE IN SCOPE OF VENDOR/CONTRACTOR (INCLUDING CLOTH/COTTON RAGS) JOB CO-ORDINATION:- 1.CONTRACT SUPERVISOR SHOULD MEET IMMIDIATELY TO THE DFPCL ENGINEER AFTER RECIEVING THE PURCHASE ORDER/LOI 2.MANPOWER AND MATERIAL SHOULD BE IMMIDIATELY MOBILISED AS PER INSTRUCTION OF DFPCL ENGINEER. 3.JOB SHOULD BE IMMIDIATELY STARTED AS PER INSTRUCTION OF DFPCL ENGINEER. 4.AFTER COMPLETION OF THE JOB PROPER HOUSEKEEPING OF AREA TO BE DONE & SIGNATURE OF ENGINEER SHOULD BE TAKEN ON HOUSEKEEPING CERTIFICATE. 5.ONLY ONE INVOICE SHOULD BE IMMIDIATELY SUBMITTED TO THE CONCENRED ENGINEER AFTER COMPLETION OF JOB. 6.ONLY ONE INVOICE SHOULD BE IMMIDIATELY SUBMITTED TO THE CONCENRED ENGINEER AFTER COMPLETION OF JOB. DFPCL SCOPE OF SUPPLY:- 1.SCAFFOLDING REQUIRED TO CARRY OUT THE ACTIVITY 2.ELECTRICITY, WATER & OTHER UTILITIES 3.ALL REQUIRED PERMITS TO CARRY OUT THE JOB TIME SCHEDULE:- 1.JOB IS TO BE STARTED IN CONSULTATION WITH OUR JOB CO-ORDINATOR(DFPCL ENGINEER) DURING SHUT-DOWN. HOUSEKEEPING:- 1.ALL SCRAP MATERIAL SHOULD BE SHIFTED TO SCRAP YARD IMMIDIATELY AFTER COMPLETION OF JOB 2.ALL AREA NEAR THE JOB CARRIED OUT SHOULD BE CLEAN 3.VENDOR WILL ENSURE THAT PASSAGES ARE NEVER BLOCKED DUE TO CONGESTION OF METARIAL 4.IF ANY OF ABOVE SAFETY OR HOUSEKEEPING POINT IS NOT FOLLOWED, OR IT IS POINTED OUT, STRICT PENALTY WILL BE LEVIED UPON THE VENDOR TERMS & CONDITIONS:- 1.PAID HOLIDAY/WEEKLY OFF WILL BE CONSIDERED AS A NORMAL WORKING DAYS. 2.GIVEN QUANTITIES ARE APPROXIMATE HOWEVER CONTRACTOR WILL BE PAID AS PER ACTUAL QUANTITY CERTIFIED BY ENGG. INCHARGE
1004295 | WNA#2 ABS COLUMN SHELL CUT AND WELD | RM | WNA#2 ABSORBER COLUMN SHELL CUTTING AND WELDING (SS304L) CONTRACTOR SCOPE OF WORK : 1) Window Marking on outer side of SS 304L Shell plate. 2) Cutting of SS 304L Shell plate (Window) of Thk 20 MM by Using Plasma Cutting or Cutting wheel. 3) Edge Preparation of Cutted window opening and Shell plate. 4) LPI test on Cutted window and Shell plate. 5) Erection and Fit-up of Patch plate and Absorber Shell. 6) Welding of Patch plate (20 MM thk.) to shell by using 308L Electrode and Filler Wire. 7) LPI test for Root run. 8) 100% UFD test on all Welding joints/Area. 9) Pickling and Passivation on SS weld areas. 10) Reports such as window marking Dimension Report, LPI test and UFD Report to be provided after job completion. CONTRACTOR SCOPE: 1) Obtaining Safety work permits for cutting shell, old damaged coils etc. 2) Provision of necessary helmets, safety shoes, Goggles, Gloves,safety belts etc, for all personnel engaged in erection work as per prevaling rules and regulations at DFCL, Taloja work premises. 3) All necessary material handling Tools &Tackles like 10 T chain blocks, Tirfor ratchet type chain pulley block ,wire ropes, lifting belts, De shackles etc., 4) Obtaining 24 hrs work permit for the workmen. 5) Deputing QC Engineers, Supervisor, Riggers, Fitters, helpers and 2Plasma cutting & Grinding operators to carry out round the clock working. 6) ESI I PF, statutory taxes and regulations as applicable for all workkmen & Supervisors engaged at site erection work. 7) Height insurance for all personnel engaged in site work. 8) Qualified Tig and Arc welders suitable for SS304L fillet and butt welding . 9) TIG and SMAW welding machines, Plasma cutting torches, Grinding machines and any other tools, tackles and machines as required in sufficient numbers to carryout replacement work with in agreed schedule. 10) Consumables like all electrodes required for cutting and welding ,Argon Cylinders, Grinding wheels etc., 11) Depositing of temporary loaned materials issued by DFPCL. 13) Obtaining Work completion certificate from DFCL. DFPCL SCOPE: 1) Issue of 24 hrs work permit, safety permits, Dedicated Oxygen mas ks for 6 persons, 2) Permission for LPI and RT tests. 3) Scaffolding supply and erecting on front side up to replacement tr ay Elevation Levels. 4) Provision of sufficient 24 V DC lighting arrangement at required e levation levels. 5) Supply of free power, Air, water,crane etc during erection work. 6) Sharing Material Handling facilities/ Equipments till completion of work. 7) Issue of materials for temporary supports on returnable basis. 8) Permission for utilizing your Canteen services for food, tea etc., for our workmen during erection work on chargeable basis. Note: All work is to be done in within Said Period.
1004302 | RIGGER-MANPOWER REQUIREMENT | MD | MAINTENANCE/PROJECT WORK CONTRACTOR SCOPE OF SUPPLY:- 1.REQUIREMENT OF RIGGER FOR UNLOADING, SHIFTING, STACKING OF MATERIAL & OTHER MAINTENANCE WORK AT SITE. 2.TO SUPPLY REQUIRED TOOLS & TACKLES ALONGWITH COMPETENT MANPOWER. 3.CONTRACTOR HAS TO SUPPLY THE MANPOWER (RIGGER) AS PER REQUIREMNT OF DFPCL ENGINEER. 4.TO SUPPLY THE RIGGERS AT NORMAL WORKING HRS. OF 8HRS PER DAY. 5.PPE FOR WORKMEN & STAFF 6.ALL PERSONS SHALL WORK UNDER FULL SAFETY AND PRECAUTIONS BY USING SAFETY HELMETS, SAFETY BELT, SAFETY SHOES, HAND GLOVES,GOGGLE ETC. AS REQUIRED AND SHOULD FOLLOW OTHER DFPCL'S SAFETY REGULATIONS. 7.COMPLY WITH ALL STATUTORY REGULATIONS LIKE PAYMENT AS PER MINIMUM WAGES, PF, MAINTAINING REQUISITE RECORDS VIZ. VARIOUS REGISTERS AND SUBMITTING THE SAME TO P&A DEPT. EVERY MONTH, AS WELL AS WHENEVER COMPLY WITH THE REGULATIONS,APPROPRIATE DEDUCTIONS WILL BE MADE FROM MONTHLY BILLS,IN ADDITION TO PENALTY DEDUCTIONS . JOB CO-ORDINATION:- 1.CONTRACT SUPERVISOR SHOULD MEET IMMIDIATELY TO THE CONCERNED ENGINEER AFTER RECIEVING THE PURCHASE ORDER/LOI 2.MANPOWER(RIGGER) SHOULD BE IMMIDIATELY MOBILISED AS PER INSTRUCTION OF CONCERNED ENGINEER. 5.MONTHLY ONE INVOICE SHOULD BE SUBMITTED TO THE CONCENRED ENGINEER ACCORDING TO COMPLETION OF WORK. TIME SCHEDULE:- 1.MANPOWER(RIGGER) SHOULD BE SUPPLIED IN CONSULTATION WITH OUR JOB CO-ORDINATOR(DFPCL ENGINEER) DURING SHUT-DOWN. TERMS & CONDITIONS:- 1.PAID HOLIDAY/WEEKLY OFF WILL BE CONSIDERED AS A NORMAL WORKING DAYS. 2.GIVEN QUANTITIES ARE APPROXIMATE HOWEVER CONTRACTOR WILL BE PAID AS PER ACTUAL QUANTITY CERTIFIED BY ENGG. INCHARGE 3.IF ANY OF ABOVE SAFETY OR HOUSEKEEPING POINT IS NOT FOLLOWED, OR IT IS POINTED OUT, STRICT PENALTY WILL BE LEVIED UPON THE VENDOR
1004303 | HELPER-MANPOWER REQUIREMENT | MD | HELPER-MANPOWER REQUIREMENT FOR SHUTDOWN & OTHER MAJOR MAINTENANCE/PROJECT WORK CONTRACTOR SCOPE OF SUPPLY:- 1.REQUIREMENT OF HELPER FOR UNLOADING, SHIFTING, STACKING OF MATERIAL & OTHER MAINTENANCE WORK AT SITE. 2.TO SUPPLY REQUIRED TOOLS & TACKLES ALONGWITH COMPETENT MANPOWER. 3.CONTRACTOR HAS TO SUPPLY THE MANPOWER (HELPER) AS PER REQUIREMNT OF DFPCL ENGINEER. 4.TO SUPPLY THE HELPERS AT NORMAL WORKING HRS. OF 8HRS PER DAY. 5.PPE FOR WORKMEN & STAFF 6.ALL PERSONS SHALL WORK UNDER FULL SAFETY AND PRECAUTIONS BY USING SAFETY HELMETS, SAFETY BELT, SAFETY SHOES, HAND GLOVES,GOGGLE ETC. AS REQUIRED AND SHOULD FOLLOW OTHER DFPCL'S SAFETY REGULATIONS. 7.COMPLY WITH ALL STATUTORY REGULATIONS LIKE PAYMENT AS PER MINIMUM WAGES, PF, MAINTAINING REQUISITE RECORDS VIZ. VARIOUS REGISTERS AND SUBMITTING THE SAME TO P&A DEPT. EVERY MONTH, AS WELL AS WHENEVER COMPLY WITH THE REGULATIONS,APPROPRIATE DEDUCTIONS WILL BE MADE FROM MONTHLY BILLS,IN ADDITION TO PENALTY DEDUCTIONS JOB CO-ORDINATION:- 1.CONTRACT SUPERVISOR SHOULD MEET IMMIDIATELY TO THE CONCERNED ENGINEER AFTER RECIEVING THE PURCHASE ORDER/LOI 2.MANPOWER(HELPER) SHOULD BE IMMIDIATELY MOBILISED AS PER INSTRUCTION OF CONCERNED ENGINEER. 5.MONTHLY ONE INVOICE SHOULD BE SUBMITTED TO THE CONCENRED ENGINEER ACCORDING TO COMPLETION OF WORK. TIME SCHEDULE:- 1.MANPOWER(HELPER) SHOULD BE SUPPLIED IN CONSULTATION WITH OUR JOB CO-ORDINATOR(DFPCL ENGINEER) DURING SHUT-DOWN. TERMS & CONDITIONS:- 1.PAID HOLIDAY/WEEKLY OFF WILL BE CONSIDERED AS A NORMAL WORKING DAYS. 2.GIVEN QUANTITIES ARE APPROXIMATE HOWEVER CONTRACTOR WILL BE PAID AS PER ACTUAL QUANTITY CERTIFIED BY ENGG. INCHARGE 3.IF ANY OF ABOVE SAFETY OR HOUSEKEEPING POINT IS NOT FOLLOWED, OR IT IS POINTED OUT, STRICT PENALTY WILL BE LEVIED UPON THE VENDOR
1004305 | Rolling of SS(304L) plate of Thk: 20mm | EA | Rolling of SS(304L) plate of Thk: 20mm for WNA#2 Absorber CONTRACTOR SCOPE OF WORK : 1) Rolling of SS plate of Thk : 20mm, Length: 3600mm (approx.), Width: 600mm (approx.) 2) Job Includes Cutting of plate from sheet and rolling for said dimension. 3) Welding of Plate by argon and arc to achieve said dimension (if required). 4) Edge Preparation and Weld Quality according to AWS standard. 5) 100% LPI test for root run and 100% UFD test of weld joints. 6) All test report submit to DFPCL. 7) SS Plate is in DFPCL SCOPE.
1004306 | Removal of tube From H/E for inspection | EA | Removal of tube From H/E for inspection CONTRACTOR SCOPE OF WORK : 1) Sample tube removal for Inspection. 2) Removal of Tube (6 Nos), Length :(1-3)Mtr approx and thk- (1-3)mm approx. 3) Job Includes Grinding/Cutting of Welding/Expansion tube to tubesheet. 4) Job also Include Drilling/Reaming for removal. 5) MOC of tube/tubesheet is CS/SS/Zirconium. 6) Cutting of tube and handover to DFPCL coordinator.
1004308 | 2" PVC piping Fab & erection with acesso | RM | VENDOR SCOPE 1. Fabrication and erection of PVC pipe with fittings , valves , proper piping support and acessories. 2. Pipe schedule 80 3. Necessary selant for fixing pipe fittings will de done with good quality material 4. Threaded material to be used wherever required.
1004310 | 1" PVC piping Fab & erection with acesso | RM | VENDOR SCOPE 1. Fabrication and erection of PVC pipe with fittings , valves , proper piping support and acessories. 2. Pipe schedule 80 3. Necessary selant for fixing pipe fittings will de done with good quality material 4. Threaded material to be used wherever required.
1004328 | GLOVE VALVE REMOVAL & BOX UP 300# | IND | VENDORS SCOPE (1) OPENING OF BOTH VALVE FLANGE (2) REMOVAL OF VALVE (3) CLEANING OF FLANGE GASKET AREA (4) REPAIRING OF CUT MARK ON SURFACE FLANGE BY HOT WORK IF ANY (5) CLEANING OF STUD/BOLTS (6) BOX UP OF VALVE WITH NEW GASKET DFPCL SCOPE- STUD/BOLT .GASKET
1004359 | CONSUMABLE CHARGES (DP KIT) | RM | Vendor to arrange consumables required for DP test Payment will be made as per RM of weld joint.
1004371 | Fab & welding of MS pipes of Sc40 | IND | Fabrication & welding of MS pipes of Sch 40. The scope of work shall include transportation of pipes from Stores to worksite, cutting of pipes, edge preparation of the pipes, making fit up and carrying out welding and necessary dressing. Application of two coats primer / redoxide on the fabricated piece. Returning of balance materials to the stores. For mitre fabrication 20% extra will be paid on applicable rate.
1004382 | Replacement of 32H004 conveyor belt | EA | SCOPE OF WORK:- 1. OPENING OF END COVERS OF COOLER CONDENSOR ( 1660 x 1600 SIZE ). 2. BOXING UP OF END COVERS OF COOLER CONDENSOR AFTR HYDROBLASTING ( 1660 x 1600 SIZE ). 3. HOUSEKEEPING. CONTRACTOR SHALL FOLLOW ALL SAFETY RULES AS LEVIED BY COMPANY. DFPCL'S SCOPE OF SUPPLY :- ELECTRIC POWER & WATER – FREE OF CHARGE. CONTRACTOR'S SCOPE OF SUPPLY :- 1. ALL TOOLS, TACKLES, EQUIPMENTS, CONSUMABLES ETC. 2. COMPETENT MANPOWER. 3. TO & FRO TRANSPORTATION OF THE BELOW. GENERAL TERMS AND CONDITIONS :- AS ENCLOSED. MINIMUM SAFETY MEASURES TO BE TAKEN :- AS PRINTED OVERLEAF. STATUTORY COMPLIENCE:- YOU WILL COMPLY WITH ALL STATUTORY REGULATIONS LIKE PAYMENT AS PER MINIMUM WAGES,PF,ESI, MAINTAINING REQUISITE RECORDS VIZ.VARIOUS REGISTORS AND SUBMITTING THE SAME TO P&A DEPT. WHENEVER ASKED FOR BY DFPCL.IN CASE OF FAILURE TO COMPLY WITH THE REGULATIONS, APPROPRITE EDUCTIONS WILL BE MADE FROM YOUR BILL, IN ADDITION TO PENALTY DEDUCTIONS AS AGREED. TIME SCHEDULE :- JOB IS TO BE STARTED IMMEDIATELY IN CONSULATION WITH OUR JOB CO-ORDINATOR AND SHOULD BE COMPLETED AT THE EARLIEST.
1004438 | HE-76 OPEN & BOX UP | EA | This requisition requires the Contractor to open and box up the heat exchangerHE-76, For tube plugging / hydro blasting job. SCOPE OF WORK : HEAT EXCHANGER DOME OPENING AND BOX UP ACTIVITY 1.Opening of cooling water 2"X150#-2nos flanges. 2. Removal of front side cover size 324 mm O.D. X 303.28 mm I.D. X 442 mm long. 3. Removal of Rear side dome covers Size size 420mm O.D. X 400 mm I.D. X 462mm long 4 Removal of floating head by opening the bolts 5 Open the gas I /l, o/l & liquid o/l flanges Size: 2" x 300# - 2Nos 6 Test ring to be fixed for Hydro Testing. 7 Hydro testing arrangement to be made & fixed at the proper position . 8 Hand over the heat exchanger for hydroblasting. 9 After hydroblasting hydrotesting to be done. Hydrotesting will be in the contractors scope. After hydrotest test ring would be Removed. 10 Both dome & all flnage to be normalised with new gasket DFPCL SCOPE - Power, Water bolts, permit & gaskets
1004475 | Rolling of 8mm Plate as Per DWG | KG | Vendor scope- Rolling of plate as per requirent in dwg. at site. I)Transportation of Plate from Store/DFPCL to vender workshop,This also involve Loading,Unloading,buffing,grinding,cutting of surface. 2. All DFPCL safety rules and regulations to be followed. 3. Contractor should take measurement at DFPCL site and reproduce as per requirement.
1004496 | Painting of piping, pipe support, equipm | M2 | Scope of work : 1. Painting of piping, pipe support, equipments prior to insulation job. 2.Vendor to clean the pipe surface by sand paper & apply 2 coat of redoxide. 3. Paint will be supplied by vendors, Manpower, scaffolding are in vendors scope.
1004503 | GT-5 OIL COOLER REMOVAL & BOXUP | AU | THIS IS GENERALISED SCOPE FOR GT-5 RADIATOR TYPE OIL COOLER REMOVAL & BOX UP SCOPE OF WORK: 1. REMOVAL OF RADIATOR TYPE OIL COOLER COVER/DOOR OPENING BOTH END 2. REMOVAL OF FAN DOOR OPENING AT BOTH END, 3. REMOVAL OF FAN 04 NOS. 4. FANS SHIFTING TO ELECTRICAL WORKSHOP/BOTTOM AS PER ELECTRICAL DEPT.REQUIREMENT 5. OPENING OF ALL FLANGE CONNECTION OF RADIATOR TYPE OIL COOLERS AND SURROUNDINGS PIPING 6. REMOVAL OF RADIATOR TYPE OIL COOLER QTY 02 NOS (TWO HALF SET) & UNLOADING AT BOTTOM BY USING HYDRA. 7. CLEANING OF OLD REMOVED RADIATOR TYPE OIL COOLER AS PER SOP. 8. OLD RADIATOR TYPE OIL COOLER TO BE HYDROTESTED. NECESSARY ARRANGEMENT FOR HYDROTESTING WILL BE ARRANGED BY VENDOR SUCH AS SPOOL FABRICTAION, PUMP ARRANGEMENT ETC. 9. CLEANING OF NEW RADIATOR TYPE OIL COOLER HOUSING. 10. NEW RADIATOR TYPE OIL COOLER HYDROTESTING 11. FIXING OF NEW RADIATOR TYPE OIL COOLER BOTH HALF SET AS PER NEED 12. ALL PIPING CONNECTIONS TO BE NORMALISED. 13. ALL 04 NOS FAN TO BE FIXED. 14. ALL FAN DOORS TO BE CLOSED. 15. AFTER INSPECTION AND APPROVAL FROM PROCESS ALL OIL COOLER SIDE DOORS TO BE CLOSED 16. HOUSEKEEPING TO BE DONE. 17. SHIFTING THE OIL COOLER TO DESIGNATED AREA 18. HYDRA, TOOLS & TACKLES, COMPETENT MANPOWER WITH PPE'S, SCAFFOLDING ARE IN VENDORS SCOPE. 19. Weight of each oil cooler 1150 kg 20. Weight of oil cooler fan with motor 80kg
1004504 | K301 A REPLACEMENT JOB. | AU | K301 A REPLACEMENT JOB CONTRACTOR'S SCOPE OF SUPPLY : 1.FIRST OF ALL VISIT THE SITE TO SEE & UNDERSTAND THE WORK INVOLVED IN K301 REPLACEMENT 2. JOB INCLUDE SHIFTING OF CASING & MOTOR FROM STORE TO PLANT 3. TOTAL DISMENTALING OF BLOWER WHICH INCLUDE REMOVAL OF IMPELLER, SHAFT, CASING, BEARING, TOP BELLOW, BLOWER BASE FRAME ALSO 4.FABRICATION OF BASE FRAME AS PER INSTRUCTION OF DFPCL ENGINEER 5.IF ANY MODIFICATION NEED WHICH INCLUDE CUTTING, WELDING JOB WILL BE IN CONTRACTOR SCOPE 6. AFTER BASE FRAME FABRICATION BLOWER TO BE ASSEMBLED 7. TRIAL TO BE TAKEN AFTER ASSEMBLY JOB CO-ORDINATION:- 1.CONTRACT SUPERVISOR SHOULD MEET IMMIDIATELY TO THE CONCERNED ENGINEER AFTER RECIEVING THE PURCHASE ORDER/LOI 2.MANPOWER AND MATERIAL SHOULD BE IMMIDIATELY MOBILISED AS PER INSTRUCTION OF CONCERNED ENGINEER. 3.JOB SHOULD BE IMMIDIATELY STARTED AS PER INSTRUCTION OF CONCERNED ENGINEER. DFPCL SCOPE OF SUPPLY:- 1.ARRANGEMENT OF RETURNABLE GATE PASS 2.CLASS ONE PERMIT
1004518 | VESSEL MANHOLE OPEN & BOX UP 20"X150# | EA | Scope of work (1) Opening of manhole size 20"x150# for vessel inspection (2) Cleaning of gasket surface area (3) Boxup manhole with new gasket after clearance of operation (4) House keeping of working area (5) Company safety norms to be followed strictly DFPCL SCOPE- Water, Power. Gasket & safety permit
1004519 | VESSEL MANHOLE OPEN & BOX UP 20"X600# | EA | Scope of work (1) Opening of manhole size 20"x600# for vessel inspection (2) Cleaning of gasket surface area (3) Boxup manhole with new gasket after clearance of operation (4) House keeping of working area (5) Company safety norms to be followed strictly DFPCL SCOPE- Water, Power. Gasket & safety permit
1004524 | PE-9 OPEN & BOX UP. | EA | VENDOR SCOPE- 1.Opening of i/l flange 4"X300#-2nos flanges. 2 Removal of top side cover size 350 mm O.D. X 325 mm I.D. X 400 mm long. 3. Removal of bottom side dome covers Size size 350mm O.D. X 325mm I.D. X 400mm long 4 Removal of floating head by opening the bolts 5 Open the gas I /l, o/l & liquid o/l flanges Size: 11/2" x 300# - 2Nos & blinding 6 Hydro Testing of exchanger tube plugging if leak found. 8 Hand over the heat exchanger for hydroblasting. 9. After hydrotesting normalising exchanger by new gasket 10 Both dome & all flnage to be normalised with new gasket DFPCL SCOPE - Power, Water bolts, permit & gaskets
1004525 | PE-14 OPEN & BOX UP. | EA | VENDOR SCOPE- 1.Opening of i/l flange 8"X150#-2nos flanges. 2 Removal of top side cover size 575 mm O.D. X 550 mm I.D. X 700 mm long. 3. Removal of bottom side dome covers Size size 575mm O.D. X 550mm I.D. X 500mm long 4 Removal of floating head by opening the bolts 5 Open the gas I /l, o/l & liquid o/l flanges Size: 3" x 150# - 2Nos & blinding 6 Hydro Testing of exchanger tube plugging if leak found. 8 Hand over the heat exchanger for hydroblasting. 9. After hydrotesting normalising exchanger by new gasket 10 Both dome & all flnage to be normalised with new gasket DFPCL SCOPE - Power, Water bolts, permit & gaskets
1004528 | VESSEL MANHOLE OPEN & BOX UP 20"X300# | EA | Scope of work (1) Opening of manhole size 20"x300# for vessel inspection (2) Cleaning of gasket surface area (3) Boxup manhole with new gasket after clearance of operation (4) House keeping of working area (5) Company safety norms to be followed strictly DFPCL SCOPE- Water, Power. Gasket.
1004539 | O&B MANHOLE CVR,S:1700X235X6MM,D20111 | EA | SCOPE OF WORK Open & box up of manhole covers (RSP-1,RSP-1x, RSP-2 & RSP-2x) of BFW preheater D20111 Size :1700 MM Long X 235 MM Width X 6 MM Thick 1.Opening & Boxing up of D2-111,BFW preheater manhole as per requirement of process. 2.After opening of manhole cleaning of surface with diesel/ solvent, Cleaning of gasket sealing surface, cleaning of studs/ bolts / nuts, boxing up and reinsatllation in position, normalising with new gaskets. 3. Quantity of job is tentative & payment will be given as per actual execution of job. 4. Arrangement of supervisor & skilled manpower. 5. ALL PPE's & tools & tackles to be arranged by vender. 6. Raising of scaffolding if required will be in contractor scope.
1004540 | O&B MANHOLE CVR,S:1700X120X6MM,D20111 | EA | SCOPE OF WORK Open & box up of manhole covers (RBP-1) of BFW preheater D20111 Size :1700 MM Long X 120 MM Width X 6 MM Thick 1.Opening & Boxing up of D2-111,BFW preheater manhole as per requirement of process. 2.After opening of manhole cleaning of surface with diesel/ solvent, Cleaning of gasket sealing surface, cleaning of studs/ bolts / nuts, boxing up and reinsatllation in position, normalising with new gaskets. 3.Quantity of job is tentative & payment will be given as per actual execution of job. 4. Arrangement of supervisor & skilled manpower. 5. ALL PPE's & tools & tackles to be arranged by vender. 6. Raising of scaffolding if required will be in contractor scope.
1004541 | O&B MANHOLE CVR,S:1900X320X6MM,D20111 | EA | SCOPE OF WORK Open & box up of manhole cover (RTP -1) of BFW preheater D20111 Size :1900 MM Long X 320 MM Width X 6 MM Thick 1. Opening & Boxing up of D2-111,BFW preheater manhole as per requirement of process. 2. After opening of manhole cleaning of surface with diesel/ solvent, Cleaning of gasket sealing surface, cleaning of studs/ bolts / nuts, boxing up and reinsatllation in position, normalising with new gaskets. 3. Quantity of job is tentative & payment will be given as per actual execution of job. 4. Arrangement of supervisor & skilled manpower. 5. ALL PPE's & tools & tackles to be arranged by vender. 6. Raising of scaffolding if required will be in contractor scope.
1004542 | O&B MANHOLE CVR,S:1900X900X6MM,D20111 | EA | SCOPE OF WORK Open & box up of manhole cover (RFP-1, RFP-2 & RFP-3) of BFW preheater D20111 Size :1900 MM Long X 900 MM APROX.Width X 6 MM Thick 1. Opening & Boxing up of D2-111,BFW preheater manhole as per requirement of process. 2. After opening of manhole cleaning of surface with diesel/ solvent, Cleaning of gasket sealing surface, cleaning of studs/ bolts / nuts, boxing up and reinsatllation in position, normalising with new gaskets. 3. Quantity of job is tentative & payment will be given as per actual execution of job. 4. Arrangement of supervisor & skilled manpower. 5. ALL PPE's & tools & tackles to be arranged by vender. 6. Raising of scaffolding if required will be in contractor scope.
1004543 | O&B MANHOLE CVR,S:950X235X6MM,D20111 | EA | SCOPE OF WORK Open & box up of manhole cover (RBP-1) of BFW preheater D20111 Size :1900 MM Long X 900 MM APROX.Width X 6 MM Thick 1. Opening & Boxing up of D2-111,BFW preheater manhole as per requirement of process. 2. After opening of manhole cleaning of surface with diesel/ solvent, Cleaning of gasket sealing surface, cleaning of studs/ bolts / nuts, boxing up and reinsatllation in position, normalising with new gaskets. 3. Quantity of job is tentative & payment will be given as per actual execution of job. 4. Arrangement of supervisor & skilled manpower. 5. ALL PPE's & tools & tackles to be arranged by vender. 6. Raising of scaffolding if required will be in contractor scope.
1004548 | CLMN REBLR 32" BELLOW REPLCMNT | EA | SCOPE OF WORK: 1. LOCKING OF BELLOW BY WELDING TIE ROD 2. OPENING OF BELLOW FLANGE 32" X 150# 3. SHIFTING OF BELLOW FROM STORE TO WORK SITE 4. CUTTING OF EXISTING SS321 BELLOW (4 MM) APPROX 32" DIA 5. CUTTING OF NEW SS 321 BELLOW (4 MM) ACCORDING TO SAID MEASUREME NT APPROX 32" DIA. 6. FIT-UP OF NEW BELLOW. 7. ARGON WELDING (32" DIA) OF NEW SS 321 BELLOW (4MM THK ) AND 25" DIA WELDING FOR MITRE BY USING ER347 FILLER ROD. 8. BOX-UP AND TIGHTENING OF 32" BELLOW FLANGE. 9. MACHINING AND WELDING OF STUB-END FLANGE IF REQUIRED. 10. UNLOCKING OF NEW BELLOW AFTER WELDING 11. LPI TEST OF WELDING JOINT. 12. SHIFTING OF OLD CUTTED BELOW TO SCRAPYARD AREA. 13. CUTTING OF NEW GSKT FROM GSKT SHEET DFPCL SCOPE : 1) HYDRA/FORKLIFT FOR SHIFTING OF BELLOW. 2) 24 HRS WORK PERMIT.
1004549 | WRAPING & COATING OF PIPE LINE | INM | SCOPE OF WORK 1 Clean & dry the pipe line properly 2 Coat the pipe line 3 Wrap the the pipe line with wraping material properly (don't keep any gap between wraping).
1004569 | D23901 Air 1st clr tube bndl replacement | EA | D2-3901 exchanger Air 1st stage cooler straight tube bundle replacement job JOB INVOLVES: Empty Weight of Syn Gas Cooler 3500 kgs. , Length - 6090 mm. 1. Dismantling of both side channel and covers 2. Removal of all the above connecting lines, 3. Removal of Air 1st stage cooler exchngr tube bundle from shell and shifted in to a designated place 4. Insert of new Air 1st stage cooler exchanger in to a shell. 5. Boxed upthe channel, covers and connected lines 6. While fixing the new tube bundle if require to grinding or any modification will be arrange by contractor Contractors Scope of work- 1. Contractor to arrange for crane and hydra of adequate capacity. 2. The erection scheme of boiler to be submitted with offer along with details of crane crane & its location, load charts. 3. Submitting various documents, welding procedures etc. to IBR & obtaining 4. In addition to the above nozzles and pipes, if the replacement job requires dismantling of some additional pipes, flanges, valves, structures etc from position, it shall be in the contractor's scope. 5. Vent, drain or blow down valves if required to be replaced by welding, shall be in contractor's scope. 6. Fabrication of supports / platform during normalization, if required to be carried out. (DFPCL will issue structural material) 7. Hot tightening whenever required during plant start up & within the guarantee period. 8. Arrange scaffolding for the job. 9. Proper storage and Cleaning of all the flange nuts & bolts to facilitate reuse. 10.Proper cleaning of all the gasket seating area of the flanges. If required repair the gasket seating area of the flanges, for making it a leak proof joint. 11. Arrange for the welding machines, grinding machines, gas cutting sets, welding consumables, stress relieving machines etc, required for the job. 12. Arrange for all the hand tools, tested/ certified lifting tools and and tackle requir for job 13. Competent manpower and supervisors to execute the job within DFPCL's time frame. 14. Arrange for all the safety PPE, required for safely execution of the jobs. 15. Contractor shall arrange for immediately attending the defective weld joints, if noticed during Radiography. 22. Total cleaning of site after completion of job. 23. Contractor to comply with all safety & statutory requirement. DFPCL Scope of supply- 1.Free Power for the welding / electrical machines. 2.Free consumables like Nut bolts, Gaskets, Molykote for the job. 3.Drawing of boiler. 4.Structural material. 5.Piping material. 6.Providing Work Permits.
1004582 | Open & box up of D2-0311 dome covers | EA | Open & box up of D2-0311 dome covers SCOPE OF WORK 1. Open of 6" x 300 # dome flange -- 02 nos. 2. Open of 2" x 300# connected lines --03 nos. 3. Clean the dome cover gasket sealing faces 4. Box up the dome cover with connected flanges CONTRACTORS SCOPE OF WORK 1) Opening of Dome cover flange, after proper match marking.Provide any blinds in connecting lines if required for any job of the equipment. 2) Cleaning of gasket seating area of shell, shell flange, channel, channel cover and all studs/ bolts. 3) Boxing up all the channel/ shell end covers. 4) Cover tightening / sequence shall be as per standard. 5) Contractor shall arrange sufficient tools & tackles for timely completion of all jobs. 6) Contractor shall keep manpower ready for leak attending when the plant has been started up. 7) If any bolts requires to be cut that will not be considered as additional job. 8) Scaffolding wherever necessary for the job shall be provided by the contractor. Scaffolding shall be removed only on total completion of the job. 9) Weld plug if required for any leaky tube. 9) Abnormality if any, observed during any stage of the job shall be immediately brought into the notice of DFPCL job coordinator. 10) All dismantled spares shall be properly stored, DFPCL shall not be responsible for any loss of components. 11) Additional work if any required to be done in addition to the given scope of work, shall be informed to the job co- ordinator before doing the work. 12) Contractor shall fulfill all the conditions of safety permit and ensure availability of all necessary PPE's. 13) Contractor shall be responsible for the housekeeping of his workplaces and shall remove all unwanted materials from the work site immediately after completion of work. Housekeeping shall also be done in between the work to keep the work area clean & tidy. DSTL SCOPE OF WORK 1) Shall provide air and power for the job 2) Shall provide material for the job SAFETY PRECAUTIONS The contractor shall follow safety rules & regulations, safety procedures as per the safety standards and comply with the safety requirements. The contractor is required to deploy persons for specific jobs who are trained and skilled in particular trade and well familiar with hazards and safety precautions. The site staff and workers of the contractors are required to undergo safety orientation before they are assigned work at site. No person shall be allowed at work site without safety orientation. The contractor shall ensure that any time during the performance of the work his personnel are fit to execute the tasks assigned and are not under the influence of any alcoholic liquor, drug or other intoxicating substances. The contractor shall provide personal protective equipment as specified to it's staff and workmen such as, safety helmets, sWORKINGHOURS Normal working time shall be same as the general shift timing of the respective sites. This will be 8 working hours excludinMOBILIZATION Contractor shall arrange for necessary materials, workmen and supervision to start the work within 48 hours of instruction from EIC. Incase of emergency or shutdown, contractor shall mobilize all required resources and start the work within 24 hours of instruction of EIC. To & fro transportation of the equipment shall be arranged by contractor. However mobile crane/tractor, EOT/ HOT facilities, if required for loading/unloading supply of slings and movement of the machine at site shall be provided by Company, free of charge. However actual activities of loading/ unloading, internal shifting of machines shall have to be done by contractor's manpower. HOUSEKEEPING It is the responsibility of the contractor to ensure good housekeeping at work site. The scrap debris, unwanted material etc. shall be removed frequently from the work place to avoid accident and work area shall be kept tidy. Gangways shall be kept clear of obstructions. Contractor shall deploy dedicated personnel for housekeeping. JOB COMPLETION TIME The total contract duration is as specified in the contract. However for individual works from time to time as and when need arises, separate intimations shall be issued from individual plants/ EIC. Contractor shall ensure mobilization of all required resources and completion of the job including dismantling, etc. as per EIC instructions.
1004738 | OVERHAULING OF STG TURBINE INTERNALLY | EA | STG TURBINE (INTERNALLY) (A) Technical details of the machine: Steam turbine Make : BELLIS Ind.Ltd. Turbine model/ type : SBP 350 Sr. No.: Rotor weight : 200 KG APPROXIMATELY Rated Speed : 6200 rpm INLET PRESSURE: 40 KG/CM2 RATED POWER : Rating: 3000kw Inlet temp: 345 deg cent Outlwt press: 3.5 kg/cm2 Steam flow : 36 tph (B) Scope of Work for UTILITY STG-01 Overhauling INTERNALLY: 1) Decouple of turbine & alignment reading to be noted. 2) Removal of bearing covers Wt=70 kg each - 2 nos. 3)checking bearing radial clearances & axial float. 4) Removal of both journal bearings & thrust bearings 5) Removal of turbine top cover, Wt=1200 kg. 6) Checking of all internal clearances & inspection. 7) Removal of diaphragms. Wt= 500 kg. 8) Removal of main turbine rotor (Weight=550 kg)& shifting to ground floor. 9) Cleaning of turbine top & bottom casing, diaphragms, LABYRINTHS and rotor. 10)cleaning of all turbine internal spares and all mating surfaces. 11) Welding / heating / gas cutting jobs if required. 12) Overhauling of main TTV,CV,CSEV & box up. 13) Installation of all diaphragms/LABYRINTH. 14) Installatin of bearings, rotor, bearing covers 15)Maintain and recording of all internal clearances as per protocol. 16) Installation of top cover. 17) Alignment of turbine as per protocol reading. 18)Turbine OST test and correction as per requirement at DFPCL site. 19)Turbine load test trial for 16 hrs after job completion at DFPCL site. ( C ) CONTRACTORS SCOPE: 1) Contractor to maintain its supervisor at site for the job when ever their activity is in progress. 2) The supervisor shall coordinate with DFPCL engineer for job details and further problems associated with jobs 3) Arrange for all the necessary manpower required for the job 4) All lifting tools & tackles shall be arranged by contractor. 5) EXPERIENCED (MIN 5 YEARS)SUPERVISOR FOR RELATED JOB. 6) Contractor should provide transportation accomadation & food to manpower ( Engineer, Supervisor, helper , fitter, etc.) 7)Technical report of the job executed to be submitted to DFPCL in three sets . (D)TIME PERIOD : Job to be carried on round the clock basis till the job is completed and certified by DFPCL. (E) SAFETY : All persons shall work under full safety & precautions using safety helmets, safety belts, ,safety shoes, handgloves, goggles etc. as required. ( F ) HOUSEKEEPING : Contractor shall do housekeeping and shall remove all unwanted materials from the work site immediately after completion of work. Housekeeping shall also be done in between the work to keep the work ( G ) DFPCL's scope of work and supply: * REQUIRED TOOLS & TACKLES WITH MANPOWER SUPPLY. * Arrangement of permit to work. * All utilities (lighting arrangement, water, electricity, compressed air) free of cost. * Technical documents & referernce data for the turbine. * spares and consumables required for the job. * Insulation and scaffolding jobs as per requirement. (H) Billing : Contractor should submit bill with in 7 days of job completion.
1004739 | AOP SUCTION STRAINER OPEN & BOXUP | EA | STG-01 AOP SUCTION STRAINER OPEN & BOXUP VENDOR SCOPE- 1. OPENING OF FLANGES 6" SIZE - 2 NOS 2. LIFTING OF 1 MTR PIECE, REMOVING OUTSIDE 3. REMOVING OF NRV AT BOTTOM OF STRAINER 4. AFTER CLEARENCE BOXUP THE SAME DFPCL's scope of work and supply: * Arrangement of permit to work. * All utilities (lighting arrangement, water, electricity, compressed air) free of cost. * Technical documents & referernce data for the equipment * spares and consumables required for the job. * Insulation and scaffolding jobs as per requirement.
1004740 | MOP SUCTION STRAINER OPEN & BOXUP | EA | VENDOR SCOPE- STG-01 MOP SUCTION STRAINER OPEN & BOXUP 1. OPENING OF FLANGES 6" SIZE - 2 NOS 2. LIFTING OF 1 MTR PIECE, REMVING OUTSIDE 3. REMOVING OF NRV AT BOTTOM OF STRAINER 4. AFTER CLEARNCE BOXUP DFPCL's scope of work and supply: * Arrangement of permit to work. * All utilities (lighting arrangement, water, electricity, compressed air) free of cost. * Technical documents & referernce data for the equipment * spares and consumables required for the job. * Insulation and scaffolding jobs as per requirement.
1004749 | PE-4441 OPEN & BOX UP. | EA | This requisition requires the Contractor to open and box up the heat exchanger PE-4441, For open & box up. 1.Opening of i/l flange &o/l flange 4"x150# & 8"x150# 2 Removal of top side cover size 405 mm O.D. 3. Removal of bottom side dome covers Size size 405mmod 4 Open the gas I /l, o/l & liquid o/l flanges Size: 1" x 150# - 2Nos &3"x150# (1no) 5 Hand over the heat exchanger for hydroblasting. 6 Hydro Testing of exchanger tube plugging if leak found. 7. After hydrotesting normalising exchanger by new gasket Both dome & all flnage to be normalised with new gasket DFPCL SCOPE - Power, Water bolts, permit & gaskets
1004752 | PE-4445 OPEN & BOX UP. | EA | This requisition requires the Contractor to open and box up the heat exchanger PE-4445,For open & box up. 1.Opening of i/l flange &o/l flange 8"x150# (2n0) 2 Removal of top side cover size 400 mm O.D. 3. Removal of bottom side dome covers Size size 400mm I.D. 4 Open I /l, o/l & liquid o/l flanges Size: 4" x 150# - &2"x150# (1no) 5 Hand over the heat exchanger for hydroblasting. 6 Hydro Testing of exchanger tube plugging if leak found. 7. After hydrotesting normalising exchanger by new gasket 8 Both dome & all flnage to be normalised with new gasket 9 Cover gasket to be cut by gasket sheet DFPCL SCOPE - Power, Water bolts, permit & gaskets
1004754 | PE-18 OPEN & BOX UP. | AU | Contractor to open and box up the heat exchanger PE-18. 1.Opening of i/l flange &o/l flange 6"x150# & 3"x150# 2 Removal of top side cover size 400 mm O.D. x425mm long 3. Removal of bottom side dome covers Size size 400mm odx425 mm long 4 blinding shell side I flanges Size: 3" x 150# - 1Nos &11/2"x150# (1no) 5 Hand over the heat exchanger for hydroblasting. 6 Hydro Testing of exchanger tube plugging if leak found. 7. After hydrotesting normalising all excghanger nozzle by new gasket Both dome & all flnage to be normalised with new gasket All tool taclkle , scffolding, hydra. Crane in con tractor scope DFPCL SCOPE - Power, Water bolts, permit & gaskets sheet
1004755 | PE-27 OPEN & BOX UP | AU | This requisition requires the Contractor to open and box up the heat exchanger PE-27, For open & box up. 1.Opening of i/l flange &o/l flange 20"x150# & 8"x150# 2 Removal of top side cover size 1027mm odx950 mm long 3. Removal of bottom side dome covers Size size 1027mmx950 mm long 4 blinding shell side I flanges Size: 8" x 150# - 1Nos &3"x150# (1no) 5 Hand over the heat exchanger for hydroblasting. 6 Hydro Testing of exchanger tube plugging if leak found. 7. After hydrotesting normalising all excghanger nozzle by new gasket Both dome & all flnage to be normalised with new gasket All tool taclkle , scffolding, hydra. Crane in contractor scope DFPCL SCOPE - Power, Water bolts, permit & gaskets sheet
1004756 | PE- 16 OPEN & BOX UP. | AU | Contractor to open and box up the heat exchanger PE-16. 1.Opening of i/l flange &o/l flange 4"x150# & 2"x150# 2 Removal of top side cover size 450 mm O.D. x425mm long 3. Removal of bottom side dome covers Size size 450mm odx425 mm long 4 blinding shell side I flanges Size: 3" x 150# - 1Nos &11/2"x150# (1no) 5 Hand over the heat exchanger for hydroblasting. 6 Hydro Testing of exchanger tube plugging if leak found. 7. After hydrotesting normalising all excghanger nozzle by new gasket Both dome & all flnage to be normalised with new gasket All tool taclkle , scffolding, hydra. Crane in contractor scope DFPCL SCOPE - Power, Water bolts, permit & gaskets sheet
1004757 | PE-28 OPEN & BOX UP | AU | Contractor to open and box up the heat exchanger PE-28. 1.Opening of i/l flange &o/l flange 12"x150# & 4"x150# 2 Removal of top side cover size 840mm odx800 mm long 3. Removal of bottom side dome covers Size size 840mmx800 mm long 4 blinding shell side I flanges Size: 4" x 150# - 1Nos &4"x150# (1no) 5 Hand over the heat exchanger for hydroblasting. 6 Hydro Testing of exchanger tube plugging if leak found. 7. After hydrotesting normalising all excghanger nozzle by new gasket Both dome & all flnage to be normalised with new gasket All tool taclkle , scffolding, hydra. Crane in contractor scope DFPCL SCOPE - Power, Water bolts, permit & gaskets sheet
1004759 | O & B Jobs of D80301, Oil seperator | EA | Scope of work: "O&B Involves Opening and boxing up of Top cover of Main Oil Separator D80301. REFERENCE: Drawing of Main oil separator and internals shall be provided for reference. CONTRACTOR's SCOPE OF WORK- 1.Disconnecting and removal of connecting line flanges. Blinding if required for the connecting lines, shall be in contractors’ scope. 2.Opening and removal of top cover (Max dia 800mm) with associated lines (2 nos. 6"" 2500#) and mist eliminator (internals) (Approx. weight 3 Ton). If required, the cover shall be shifted to a suitable nearby location / workshop. 3.Cleaning of the separator from inside by cloth rags. 4. All the studs may also be required to be removed by to facilitate lapping of the gasket seating area in vessel body. 5.In case the mist eliminator needs to be replaced, then an offset on the new mist eliminator will have to be maintained by cutting and welding. 6.Contractor shall arrange for all necessary tools & tackles required for the job. 7.Cleaning of gasket sealing surfaces on the cover and body, lapping with special tools to be done if necessary, on both surfaces. 8.Cleaning of gasket seating areas of the connecting flanges surfaces, if required lapping to be done on the RJ seating area. 9.Box up the cover with new gasket. 10.Tightening shall be carried out using Hydraulic bolt tightening machine, provided by DFPCL. 11.Scaffolding required for the job shall be in contractor's scope. 12.If required, Contractor shall carry hot tightening of the flanges. 13.Contractor shall arrange manpower on round the clock basis for carrying out the job within DFPCL time frame and also for attending any leak, during plant start up. 14.Additional work if any required to be done in addition to the given scope of work, shall be informed to the job coordinator before doing the work. 15.Contractor shall fulfill all the conditions of safety permit and ensure availability of all necessary PPE's. 16.Contractor shall be responsible for the housekeeping of his workplaces and shall remove all unwanted materials from the work site immediately after completion of work. Housekeeping shall also be done in between the work to keep the work area clean & tidy. DFPCL SCOPE OF WORK Replacement of damaged nuts, connecting line studs, gasket, Power, water, hydraulic bolt tightening machine, hydra/ crane /forklift if necessary, grease and cleaners shall be supplied by DFPCL
1004770 | REPLC/REPAIR OF SS PLATE IN HRSG FURNACE | M2 | REPLACEMENT / REPAIR OF SS304 PLATES IN HRSG FURNACE A)SCOPE OF WORK FOR REPLACEMENT/REPAIR OF SS304 PLATES IN HRSG FURNACE 1) LIFTING & SHIFTING OF MATERIAL FROM STORES TO WORK SITE. 2) REPAIRING OF OLD SS PLATE IF POSSIBLE. 3) IF REPAIR NOT POSSIBLE THEN RPLACEMENT OF SS PLATE BY CUTTING GRINDING & WELDING. 5) DP TEST FOR WELDING CARRIED OUT IN THE JOB. 6) DRILLING OF HOLES(12MM) WITH DRILL MACHINE IN PLATES FOR FASTENING OF PLATES. 7) FASTENING OF SS PLATE WITH NUT & BOLTS. B) Contractor's scope of supply: * All skilled ,semiskilled and unskilled manpower required for the job completion in totality along with technical job supervisor/Engineer. * All standard tools and tackles including lifting tools and tackles required for the job. C) DFPCL's scope of work and supply: * Arrangement of permit to work. * All utilities (lighting arrangement, water, electricity, * Technical documents & referernce data for the turbine. * spares and consumables required for the job. * Insulation and scaffolding jobs as per requirement. * Compressed air free of cost. D) SAFETY : All persons shall work under full safety & precautions using safety helmets, safety belts, ,safety shoes, handgloves, goggles etc. as required.
1004818 | FAB & ASST FOR IN-ST GRNDG RLR-TYR DRUMS | AU | PLATFORM FABRICATION & ASSIST TO FLSMIDTH FOR IN-SITU GRINDING OF WORKING SURFACE OF TYRE & SUPPORT ROLLERS OF DRUM CONTRACTOR'S SCOPE OF SUPPLY : 1.UNLOADING/LOADING, TRANSPORTATION OF TYRE & ROLLER GRINDING M/C 2.FABRICATION & FIXING OF PLATFORM FOR TYRE/ROLLER GRINDING M/C AT INLET PIRE 3.FIXING OF TYRE & ROLLER GRINDING MACHINE AT INLET PIRE APPX. WT 1500KGS 4.FABRICATION & FIXING OF PLATFORM FOR TYRE/ROLLER GRINDING M/C AT OUT LET PIRE 5.REMOVAL OF MACHINE AFTER COMPLETION OF GRINDING AT OUTLET PIRE 6.JOB TO BE DONE AS PER DFPCL ENGINEER GUIDENCE 7.JOB TO BE UNDERSTAND AT SITE PROPERLY 8.ALL TOOLS,TACKELS & CONSUMABLE WILL BE IN CONTRACTOR SCOPE 9.PROVIDE FIXTURE FOR MEASUREMENT AS PER GUIDENCE OF M/S FLSMIDTH 10.TO ASSIST M/S FLS IN GRINDING ACTIVITY 11.SPECIAL TOOLS/TACKLES, CONSUMABLES ETC REQD TO CARRY OUT THE JOB , SHIFTING MATERIAL, TRANSPORTATION e.g. HYDRA, CRANE, FORKLIFT, VEHICLE etc. REQD FOR SHIFTING OF MATERIAL 12.SUPPLY OF COMPETENT/EXPERT MANPOWER/REPRESENTATIVE TO ENSURE SMOOTH EXECUTION OF JOB. 13.TO ENSURE COMPLETION OF JOB WITHIN GIVEN TIMEFRAME AS PER DFPCL ENGINEER. 14.TO SAFEGUARD THE WHOLE ACTIVITY 15.TO PROVIDE PPE FOR WORKMEN & STAFF 16.TO COMPLY WITH ALL STATUTORY REGULATIONS LIKE PAYMENT AS PER MIN. WAGES, PF,MAINTAINING REQUISITE RECORDS VIZ. VARIOUS REGISTERS AND SUBMITTING THE SAME TO P&A DEPT. EVERY MONTH AS WELL AS WHENEVER COMPLY WITH THE REGULATIONS,APPROPRIATE DEDUCTIONS WILL BE MADE FROM MONTHLY BILLS,IN ADDITION TO PENALTY DEDUCTIONS 17.ALL PERSONS SHALL WORK UNDER FULL SAFETY AND PRECAUTIONS BY USING SAFETY HELMETS, SAFETY BELT, SAFETY SHOES, HAND GLOVES,GOGGLE ETC. AS REQUIRED AND SHOULD FOLLOW OTHER DFPCL'S SAFETY REGULATIONS. DFPCL SCOPE OF SUPPLY: 1.TO PPROVIDE SHUT DOWN FOR CARRYING OUT THE JOB 2.TO PROVIDE FREE ELECTRIC POWER, WATER & OTHER UTILITIES 3.TO PROVIDE SAFETY PERMIT TO CARRY OUT THE JOBS. TIME SCHEDULE : 1.JOB IS TO BE STARTED IN CONSULTATION WITH OUR JOB CO-ORDINATOR(DFPCL ENGINEER) TERMS & CONDITIONS: 1.PAID HOLIDAY/WEEKLY OFF WILL BE CONSIDERED AS A NORMAL WORKING DAYS.
1004824 | E311 OPENING & BOXUP | EA | C303 BUBBLE CAP REPLACEMENT JOB CONTRACTOR'S SCOPE OF SUPPLY : 1-FIRST OF ALL VISIT THE SITE TO SEE & UNDERSTAND THE WORK INVOLVED IN E311 OPENING & BOXUP 2-OPENING OF SIZE 18" & 26" MANHOLE 2-REMOVAL OF 20" ELBOW FROM POSITION 4-OPENING OF TOP DOME OF SIZE 1650MM DIA 5-REMOVAL OF TOP OLD DEMISTER PAD SIZE 1000MM DIA X 150MM TH 6- REMOVAL OF BUBBLE CAP WITH TRAY 7-SHIFTING OF NEW TRAY/BUBBLE CAP FROM STORE/WORKSHOP TO PLANT 8-FIXING OF BUBBLE CAP ON TRAY 9- FIXING OF TRAY IN C303 WITH PROPER LOCKING 10- FIXING OF DEMISTER PAD ON POSITION 11-C303 DOME, ELBOW & MANHOLE TO BE BOXUP 12- HOT TIGHTENING OF ALL BOLTS 13- ANY GRINDING, CUTTING, WELDING REQUIRED WILL BE IN CONTRACTOR SCOPE 14-AREA HOUSEKEEPING TO BE DONE AFTER JOBS COMPLETION. 15-FOLLOW ALL SAFETY NORMS 16-USE PPES DURING WORK 17- WORK TO BE DONE ROUND THE CLOCK DFPCL SCOPE OF SUPPLY:- 1-SAFETY PERMIT TO BE PROVIDED BY DFPCL ENGINEER 2-WATER,ELECTRICITY WILL BE FREE OF COST.
1004827 | E311 OPENING & BOXUP | EA | E311 OPENING & BOXUP CONTRACTOR'S SCOPE OF SUPPLY : 1-FIRST OF ALL VISIT THE SITE TO SEE & UNDERSTAND THE WORK INVOLVED IN E311 OPENING & BOXUP 2-OPENING OF ELBOW TO BE DONE,SIZE OF ELBOW IS 26". 3- SHIFTING OF ELBOW FROM PLATFORM TO FLOOR 4-REMOVAL OF BOTTOM REDUCER PIECE OF SIZE-26" X 20". 5-OPENING OF BOTTOM SPOOL PIECE OF SIZE-8" X 400 MM LENGTH 6-OPENING OF 8" SIZE FLUSH BOTTOM VALVE 7- REMOVAL OF 20" ORIFICE PLATE 8- BOXUP VALVE, SPOOL, ELBOW WITH PROPER GASKETS 9-HOT TIGHTENING OF FLANGES TO BE DONE 10-HOUSEKEEPING OF AREA TO BE DONE 11-ALL TOOLS AND TACKLES TO BE PROVIDED BY CONTRACTOR TO CARRY OUT THE JOBS 12-JOBS TO BE DONE AS PER SAFETY RULES AND REGULATION OF DFPCL AND ALL SAFETY APPLIANCES TO BE USED TO CARRY OUT THE JOB DFPCL SCOPE OF SUPPLY:- 1-SAFETY PERMIT TO BE PROVIDED BY DFPCL ENGINEER 2-WATER,ELECTRICITY WILL BE FREE OF COST.
1004829 | K302 A/B/C/D FAN REPLACEMENT | EA | K302 A/B/C/D FAN REPLACEMENT JOB CONTRACTOR'S SCOPE OF SUPPLY : 1-REMOVAL OF BELT GUARD FROM POSITION 2-REMOVAL OF BELT FROM FAN 3-REMOVAL OF K302 FAN MOTOR FROM POSITION AND SHIFTING TO DESIGNATED PLACE APPROX WEIGHT 500 KG 4-REMOVAL OF K302 FAN FROM POSITION AND SHIFTING TO DESIGNATED PLACE.WHICH IS 64" DIA FLANGE AND WEIGHT IS APPROX 1000KG 5-REMOVAL OF BELLOW ASSEMBLY OF 64" DIA.AND AGAIN BOXED UP WITH NEW BELLOW 6-MANPOWER TO BE PROVIDED FOR DISMENTALING OF FAN WITH SHAFT FROM POSITION.ANY CUTTING OR WELDING JOBS TO BE CARRIED OUT BY PARTY FOR REMOVAL OF FAN. 7-SHIFTING OF SHAFT WITH BEARING ASSEMBLY FROM PRILLING TOWER TO MECHANICAL WORK SHOP GR-3 (APPROX WEIGHT -500 KG) 8-IF REQUIRED MANPOWER TO BE PROVIDED FOR ASSISTANCE DURING WELDING WORK AT FAN BODY. 9-IF REQUIRED WELDING OF FOUNDATION BOLT TO BE CARRIED OUT BY CONTRACTOR 10-MANPOWER TO BE PROVOIDED FOR ASSEMBLY WORK OF FAN . 11-SHIFTING OF FAN TO POSITION AND ERECTION WORK. 12-ERECTION OF FAN BELLOW TO POSITION WITH NEW BELOW. 13-REMOVAL AND BOXED UP OF MOTOR TO BE DONE TO CARRY OUT THE JOB 14-REMOVAL AND BOXED UP OF FAN / MOTOR GUARD. 15-SHIFTING OF FAN IMPELLER FROM WORKSHOP TO PRILLING TOWER TOP FLOOR FOR ASSSEMBLY WORK. 16-FAN IMPELLER WHICH IS REMOVED FOR MAINTENANCE WORK TO BE SHIFTED TO MECHANICAL WORK SHOP. 17-AREA HOUSEKEEPING TO BE DONE AFTER JOBS COMPLETION. 18-FOLLOW ALL SAFETY NORMS 19-USE PPES DURING WORK 20- WORK TO BE DONE ROUND THE CLOCK DFPCL SCOPE OF SUPPLY:- 1-SAFETY PERMIT TO BE PROVIDED BY DFPCL ENGINEER 2-WATER,ELECTRICITY WILL BE FREE OF COST.
1004830 | K302 A/B/C/D MOTOR REPLACEMENT | EA | K302 A/B/C/D MOTOR REPLACEMENT JOB CONTRACTOR'S SCOPE OF SUPPLY : 1-REMOVAL OF BELT GUARD FROM POSITION 2-REMOVAL OF BELT FROM FAN 3-REMOVAL OF K302 FAN MOTOR FROM POSITION AND SHIFTING TO DESIGNATED PLACE APPROX WEIGHT 500 KG 4-SHIFTING OF MOTOR FROM WORKSHOP TO PRILLING TOWER TOP FLOOR FOR ASSSEMBLY WORK. 5-LIFTING AND SHIFTING OF MOTOR FROM POSITION WITH PROPER SAFETY 6-ANY CUTTING OR WELDING JOBS TO BE CARRIED OUT BY CONTRACTOR FOR REMOVAL OF MOTOR (IF REQUIRED) 7-BOXED UP OF MOTOR TO BE DONE 8-AREA HOUSEKEEPING TO BE DONE AFTER JOBS COMPLETION. 9-FOLLOW ALL SAFETY NORMS 10-USE PPES DURING WORK 11-WORK TO BE DONE ROUND THE CLOCK 12-HOUSEKEEPING OF AREA TO BE DONE 13-ALL TOOLS AND TACKLES TO BE PROVIDED BY CONTRACTOR TO CARRY OUT THE JOBS 14-JOBS TO BE DONE AS PER SAFETY RULES AND REGULATION OF DFPCL AND ALL SAFETY APPLIANCES TO BE USED TO CARRY OUT THE JOB DFPCL SCOPE OF SUPPLY:- 1-SAFETY PERMIT TO BE PROVIDED BY DFPCL ENGINEER 2-WATER,ELECTRICITY WILL BE FREE OF COST.
1004831 | P 318 OPENING & BOXUP | EA | P 318 OPENING & BOXUP CONTRACTOR'S SCOPE OF SUPPLY : 1-FIRST OF ALL VISIT THE SITE TO SEE & UNDERSTAND THE WORK INVOLVED IN P318 OPENING & BOXUP 2-REMOVAL OF P318 MOTOR & SHIFTING TO APPROPRAIT LOCATION 3-DISMENTALING OF P318 AS PER ENGINEER INSTRUCTIONS 4- SHIFTING OF PUMP ROTOR FROM PLANT TO MECHANICAL WORK SHOP 5- SHIFTING OF OTHERS SPARES OF PUMPS FROM PLANT TO WORKSHOP 6- SHIFTING OF NEW ROTOR FROM WORKSHOP TO PLANT 7- ASSEMBLY OF PUMP AS PER ENGINEER INSTRUCTION 8- FIXING OF MOTOR ON POSITION 9- TRIAL TO BE TAKEN 10-MANPOWER TO BE PROVOIDED FOR ASSEMBLY WORK OF FAN . 11-ALL TOOLS AND TACKLES TO BE PROVIDED BY CONTRACTOR TO CARRY OUT THE JOBS 12-AREA HOUSEKEEPING TO BE DONE AFTER JOBS COMPLETION. 13-FOLLOW ALL SAFETY NORMS 14-USE PPES DURING WORK 15- WORK TO BE DONE ROUND THE CLOCK DFPCL SCOPE OF SUPPLY:- 1-SAFETY PERMIT TO BE PROVIDED BY DFPCL ENGINEER 2-WATER,ELECTRICITY WILL BE FREE OF COST.
1004855 | H301 MOTOR REPLACEMENT | EA | CANDLE FILTER REPLACEMENT IN ANP/LDAN CONTRACTOR'S SCOPE OF SUPPLY : 1-FIRST OF ALL VISIT THE SITE TO SEE & UNDERSTAND THE WORK INVOLVED IN CANDLE FILTER REPLACEMENT 2- PROVIDE SLIP IF REQUIRED (SLIP PLATE PROVISION WILL BE IN CONTRACTOR SCOPE) 2-OPENING OF VESSEL SIDE MANHOLE 3- OPENING OF TOP DOME 4- SHIFTING OF CANDLE FILTER FROM STORE TO PLANT 5- REMOVAL OF OLD CANDLE FILTER FROM POSITION 6- INSTALLATION OF NEW FILTER ON POSITION 7- BOXUP DOME & MANHOLE 8- HOT TIGHTENING AFTER JOB COMPLITION 9- ANY FABRICATION WORK REQUIRED IN NEW INSTALLATION WILL BE IN CONTRACTOR SCOPE 10-AREA HOUSEKEEPING TO BE DONE AFTER JOBS COMPLETION. 11- OLD FILTER SHIFTING TO STORE 12-USE PPES DURING WORK 13-WORK TO BE DONE ROUND THE CLOCK 14-ALL TOOLS AND TACKLES TO BE PROVIDED BY CONTRACTOR TO CARRY OUT THE JOBS 15-JOBS TO BE DONE AS PER SAFETY RULES AND REGULATION OF DFPCL AND ALL SAFETY APPLIANCES TO BE USED TO CARRY OUT THE JOB JOB CO-ORDINATION:- 1-CONTRACT SUPERVISOR SHOULD MEET IMMIDIATELY TO THE CONCERNED ENGINEER AFTER RECIEVING THE PURCHASE ORDER/LOI 2-MANPOWER AND MATERIAL SHOULD BE IMMIDIATELY MOBILISED AS PER INSTRUCTION OF CONCERNED ENGINEER. 3-JOB SHOULD BE IMMIDIATELY STARTED AS PER INSTRUCTION OF CONCERNED ENGINEER. DFPCL SCOPE OF SUPPLY:- 1-SAFETY PERMIT TO BE PROVIDED BY DFPCL ENGINEER 2-WATER,ELECTRICITY WILL BE FREE OF COST.
1004856 | H301 MOTOR REPLACEMENT | EA | H301 MOTOR REPLACEMENT CONTRACTOR'S SCOPE OF SUPPLY : 1-FIRST OF ALL VISIT THE SITE TO SEE & UNDERSTAND THE WORK INVOLVED IN H301 MOTOR REPLACEMENT 2- SHIFTING OF NEW MOTOR FROM WORKSHOP TO PLANT 3- REMOVAL OF BELT GUARD 4- REMOVAL OF BELTS 5- REMOVAL OF OLD MOTOR WITH FLUID COUPLING FROM POSITION 6- REMOVAL OF FLUID COUPLING FROM OLD MOTOR 7-ASSEMBLY OF FLUID COUPLING WITH NEW MOTOR 8- FIXING OF NEW MOTOR ON POSITION 9- FIXING BELT & ALIGNMENT 10- FIXING OF BELT GUARD 9- ANY FABRICATION WORK REQUIRED IN NEW INSTALLATION WILL BE IN CONTRACTOR SCOPE 10-AREA HOUSEKEEPING TO BE DONE AFTER JOBS COMPLETION. 11- OLD MOTOR SHIFTING TO WORKSHOP 12-USE PPES DURING WORK 13-WORK TO BE DONE ROUND THE CLOCK 14-ALL TOOLS AND TACKLES TO BE PROVIDED BY CONTRACTOR TO CARRY OUT THE JOBS 15-JOBS TO BE DONE AS PER SAFETY RULES AND REGULATION OF DFPCL AND ALL SAFETY APPLIANCES TO BE USED TO CARRY OUT THE JOB JOB CO-ORDINATION:- 1-CONTRACT SUPERVISOR SHOULD MEET IMMIDIATELY TO THE CONCERNED ENGINEER AFTER RECIEVING THE PURCHASE ORDER/LOI 2-MANPOWER AND MATERIAL SHOULD BE IMMIDIATELY MOBILISED AS PER INSTRUCTION OF CONCERNED ENGINEER. 3-JOB SHOULD BE IMMIDIATELY STARTED AS PER INSTRUCTION OF CONCERNED ENGINEER. DFPCL SCOPE OF SUPPLY:- 1-SAFETY PERMIT TO BE PROVIDED BY DFPCL ENGINEER 2-WATER,ELECTRICITY WILL BE FREE OF COST.
1004862 | Technician for maint. MHE | DAY | SCOPE OF VENDOR Deployment of Technician for carrying out maintenance job of material handling equipments & replacement of prilling buckets in our ldan/anp bagging plant. Qualification & Shift shcedule: Technician- 05 nos (1+2+2 in each shift of 8 hrs working), 24 hrs a day, 365 days of the year. 01 no in general shift,of 8hrs duty, 6 days of the week. QUALIFICATION- ITI Technician with minimum 2 to 4 years experience in maintenance of material handling equipment, or experience of minimum 10 years in maintenance of material handling equipments. Please refer enquiry documents.
1004863 | Riggers/helpers for maint. MHE | DAY | SCOPE OF VENDOR Deployment of Riggers/helpers for carrying out maintenance job of material handling equipments & replacement of prilling buckets in our ldan/anp bagging plant. Qualification & Shift shcedule: Helpers/riggers-02 nos in each shift of 8 hrs working, 24 hrs A day, 365 days of the year. 02 no in general shift,of 8hrs duty, 6 days of the week. Qualification- minimum 2-4 years experience in working in maintenance dept for maintenance of material handling equipment s as mentioned in enquiry documents. Please refer enquiry documents.
1004865 | Technician (Bet 5.30PM-9AM) maint. MHE | H | SCOPE OF VENDOR Deployment of Technician for carrying out maintenance job of material handling equipments & replacement of prilling buckets in our ldan/anp bagging plant between the time of 5:30 PM to 9:00 AM. Please refer enquiry documents.
1004866 | Rigger/helper (Bet 5:30PM-9AM)maint. MHE | H | SCOPE OF VENDOR Deployment of Riggers/helpers for carrying out maintenance job of material handling equipments & replacement of prilling buckets in our ldan/anp bagging plant between the time of 5:30 PM to 9:00 AM. Please refer enquiry documents.
1004871 | Fabricator in Shift for plant maint. | MD | Deployment of manpower for carrying out Mechanical maintenance jobs in various plants at K-1 plot ,Taloja. The services will be provided in general shift of the day and for 6 Days a week,through out the validity period. You will depute competent Manpower for carrying out various maintenance jobs as per the advise of Our job co-ordinator. The primary purpose of this role is to carry out the quality fabrication jobs on pipe lines , rotating and stationary equipments on the need based as per the requirement of the jobs, avoiding repetition of the jobs, maximum availability of all mechanical equipment and piping system in the plant area through safe and quality fabrication /maintenance/repair practices at minimal cost and with quick response to ensure minimum plant downtime. Qualification- iti /nctvt/ in fitter trade with relevant experience. Please refer enquiry documents.
1004872 | Welder(Tig &Arc)in shift for plant maint | MD | Deployment of Welder (Tig & Arc) for carrying out Mechanical maintenance jobs in various plants at K-1 plot ,Taloja. The services will be provided in general shift of the day and for 6 Days a week,through out the validity period. You will depute competent Manpower for carrying out various maintenance jobs as per the advise of Our job co-ordinator. The primary purpose of this role is to carry out the quality welding jobs on pipe lines , rotating and stationary equipments on the need based as per the requirement of the jobs, avoiding repetition of the jobs, maximum availability of all mechanical equipment and piping system in his concerned area through safe and quality welding /maintenance/repair practices at minimal cost and with quick response to ensure minimum plant downtime. Qualification- ITI /NCTVT/ in welder trade with relevant experience. Please refer enquiry documents.
1004873 | Rigger in shift for plant maint. | MD | Deployment of Riggers for carrying out Mechanical maintenance jobs in various plants at K-1 plot ,Taloja. The services will be provided in general shift of the day and for 6 Days a week,through out the validity period. You will depute competent Manpower for carrying out various maintenance jobs as per the advise of Our job co-ordinator. The primary purpose of this role is to maintain lifting tools and tackles like chain pulley blocks, wire ropes, slings, D-shackles and using them for lifting and lowering the equipments/ jobs. To carry out the quality rigging jobs on pipe lines, rotating and stationary equipments on the need based as per the requirement of the jobs, avoiding repetition of the jobs, maximum availability of all mechanical equipment and piping system in the plant area through safe and quality rigging /maintenance/repair practices at minimal cost and with quick response to ensure minimum plant downtime. Qualification- Metric ( 10th class ) with relevant experience. Please refer enquiry documents.
1004874 | Helper in shift for plant maint. | MD | Deployment of Helper for carrying out Mechanical maintenance jobs in various plants at K-1 plot ,Taloja. The services will be provided in general shift of the day and for 6 Days a week,through out the validity period. You will depute competent Manpower for carrying out various maintenance jobs as per the advise of Our job co-ordinator. The primary purpose of this role is to assist the fabricator, welder, riggers in their day to day plant maintenance jobs. Qualification- Relevant job experience. Please refer enquiry documents.
1004875 | Helper (Bet 5.30PM-9AM) for plant maint | PHP | Deployment of Helper for carrying out Mechanical maintenance jobs in various plants at K-1 plot ,Taloja between 5:30 PM to 9:00 AM. Please refer enquiry documents.
1004876 | Riger(Bet 5.30PM-9AM) for plant maint | PHP | Deployment of Riger for carrying out Mechanical maintenance jobs in various plants at K-1 plot ,Taloja between 5:30 PM to 9:00 AM. Please refer enquiry documents.
1004877 | welder(Bet 5.30PM-9AM) for plant maint | PHP | Deployment of welder for carrying out Mechanical maintenance jobs in various plants at K-1 plot ,Taloja between 5:30 PM to 9:00 AM. Please refer enquiry documents.
1004878 | Fabricator(Bet 5.30PM-9AM) for plant mai | PHP | Deployment of Fabricator for carrying out Mechanical maintenance jobs in various plants at K-1 plot ,Taloja between 5:30 PM to 9:00 AM. Please refer enquiry documents.
1004958 | Replacement of belt WM301, ANP. | EA | VENDORS SCOPE- 1.RELEASING BELT TENSION. 2.REMOVAL OF OLD BELT. 3.SHIFTING OF NEW BELT(26MTR) FROM LDAN GODOWN/STORE TO POSITION. 4.PROVIDING BELT TENSION AFTER COMPLETION OF JOINT. 5.SHIFTING OF OLD BELT AS PER INSTRUCTION. 6. HOUSEKEEPING TO BE DONE. 7.ALL SAFETY PPEs TO BE USED. 8.ALL OTHER ASSOCIATED JOBS UNDER CONTRACTORS SCOPE. 9.TOOL AND TACKLES UNDER CONTRACTOR SCOPE. 10.CONTRACTOR STRICTLY TO FOLLOW DFPCL ENGINEERS INSTRUCTION. DFPCL/DSTL SCOPE- 1. SAFETY PERMIT ,POWER, AIR, WATER IF REQUIRED.
1004963 | SUPPORT ROLLER REPLACEMENT OF DRUM 401 | EA | SUPPORT ROLLER REPLACEMENT OF DRUM 401 CONTRACTOR'S SCOPE OF SUPPLY : 1-FIRST OF ALL VISIT THE SITE TO SEE & UNDERSTAND THE WORK INVOLVED IN DRUM SUPPORT ROLLER REPLACEMENT OF 401 2- SHIFTING OF SUPPORT ROLLER FROM STORE TO PLANT 3- JACKING OF DRUM TO MAINTAIN GAP BETWEEN DRUM & SUPPORT ROLLER 4- OPENING OF BEARING & REMOVAL OF SUPPORT ROLLER FROM POSITION 5- ASSEMBLY OF NEW ROLLER OR ROLLER GRINDING WILL BE IN CONTRACTOR SCOPE 6- FIXING OF NEW SUPPORT ROLLER WITH NEW BEARING ON POSITION 7- ALIGNMENT OF TYRES W.R.T. SUPPORT ROLLER 8- ANY CUTTING, WELDING REQUIRED FOR REMOVAL OF SUPPORT ROLLER WILL BE CONTRACTOR SCOPE 9- SHIFTING OF OLD SUPPORT ROLLER TO STORE 10-AREA HOUSEKEEPING TO BE DONE AFTER JOBS COMPLETION. 11-USE PPES DURING WORK 12-ALL TOOLS AND TACKLES TO BE PROVIDED BY CONTRACTOR TO CARRY OUT THE JOBS 13-JOBS TO BE DONE AS PER SAFETY RULES AND REGULATION OF DFPCL AND ALL SAFETY APPLIANCES TO BE USED TO CARRY OUT THE JOB JOB CO-ORDINATION:- 1-CONTRACT SUPERVISOR SHOULD MEET IMMIDIATELY TO THE CONCERNED ENGINEER AFTER RECIEVING THE PURCHASE ORDER/LOI 2-MANPOWER AND MATERIAL SHOULD BE IMMIDIATELY MOBILISED AS PER INSTRUCTION OF CONCERNED ENGINEER. 3-JOB SHOULD BE IMMIDIATELY STARTED AS PER INSTRUCTION OF CONCERNED ENGINEER. DFPCL SCOPE OF SUPPLY:- 1-SAFETY PERMIT TO BE PROVIDED BY DFPCL ENGINEER 2-WATER,ELECTRICITY WILL BE FREE OF COST.
1004965 | Supply skill manpower Technician in OT | H | Supply of skilled manpower Mechanical Technician for carrying out various jobs beyond the normal shift job during shutdown Contractors Scope of work- 1) Manpower has completed ITI Maintenance fitter/ MMCP trade 2) Supply technicians has to minimum 5 years’ experience of reciprocating compressor, Centrifugal pumps <(>&<)> turbines. 3) Skilled man power (Supervisor ) for carrying out various jobs beyond the normal shift job during our plant shutdown. Working period will be as per requirement of our Job co-ordinator. 4) Supply manpower has to come with all PPE DFPCL Scope of supply- 1. Provision of safety training 2. Provision of tools
1004966 | Supply of skill manpower Mech Technician | PSH | Supply of skilled manpower Mechanical Technician carry out various CES compressor and rotory jobs in normal shift jobs during shutdown Contractors Scope of work- 1) Manpower has completed ITI Maintenance fitter/ MMCP trade 2)Supply technicians has to minimum 5 years experience of reciprocating compressor, Centrifugal pumps & turbines. 3) Supply manpower has to work any shift as per requirement 4) Supply manpower has to work 8 hours shift 5) Supply manpower has to come with all PPE DFPCL Scope of supply- 1. Provision of safety training 2. Provision of tools
1004967 | Removal of CS/SS piping up to 10 mtr ht. | INM | Scope of work consist of removal of CS/SS pto sch40 piping up to 10mtr height by using DA cuting set,grinding machine, opening of flange joints, removal of valves, instrument etc. All safety PPEs should be available with contract workers & safety precautions to be taken . Piping to be removed by using proper scaffolding. Shifting the scrap material to designated area by using hydra as per Engr.Incharge guideline. Do the housekeeping in plant area. After job completion house keeping to be done. Vendors scope: 1.To supply all competant manpower with all safety PPEs 2.Safety checks of welding machines, grinding machines, cutting sets DA cylinders to be executed to avoid fire hazards. 3.All tools tackles, fabrication consumables etc to be supplied by vendor 4.Execute the job with work safety and guidelines. 5.Scaffolding, Hydra are in vendors scope. DFPCL/STL scope: 1.Job permit, electricity, water, air will be provided 2.Insulation removal SAFETY PRECAUTIONS The contractor shall follow safety rules & regulations, safety procedures as per the safety standards and comply with the safety requirements. The site staff and workers of the contractors are required to undergo safety orientation before they are assigned work at site. No person shall be allowed at work site without safety orientation. The contractor shall ensure that any time during the performance of the work his personnel are fit to execute the tasks assigned and are not under the influence of any alcoholic liquor, drug or other intoxicating substances. The contractor shall provide personal protective equipment as specified to it's staff and workmen such as, safety helmets, safety shoes,Leather apron, safety goggles, ear plugs, hand gloves, safety harness / belts, overalls, gum boots etc. and other work equipment as required for safe execution of work at his cost. Special PPEs/ safety appliances, if required for any job as mentioned below job may be provided by the company on chargeable / returnable basis (cost of repair or damage as a result of mishandling will be charged from the contractor). WORKINGHOURS Normal working time shall be same as the general shift timing of the respective sites. This will be 8 working hours excluding lunch time. However based on the job requirement during the planned /unplanned shutdown/ emergencies or as per plant requirement and instructions of EIC, contractor shall work beyond normal working hours also. No separate / additional compensation shall be payable for the same. MOBILIZATION Contractor shall arrange for necessary materials, workmen and supervision to start the work within 48 hours of instruction from EIC. Incase of emergency or shutdown, contractor shall mobilize all required resources and start the work within 24 hours of instruction of EIC. HOUSEKEEPING It is the responsibility of the contractor to ensure good housekeeping at work site. The scrap debris, unwanted material etc. shall be removed frequently from the work place to avoid accident and work area shall be kept tidy. Gangways shall be kept clear of obstructions. Contractor shall deploy dedicated personnel for housekeeping. JOB COMPLETION TIME The total contract duration is as specified in the contract. However for individual works from time to time as and when need arises, separate intimations shall be issued from individual plants/ EIC. Contractor shall ensure mobilization of all required resources and completion of the job including dismantling, etc. as per EIC instructions.
1004976 | CS PLATE WELDING UP TO 5MM | INL | VENDOR SCOPE- 1. SHIFTING PLATE FROM STORES OR SIDE. 2. CS PLATE WELDING UP TO 5MM WELDING COMPLETED IN THREE LAYER 3. WELDING ROOT LAYER. 4. INTERMIDATE LAYER. 3. FINAL LAYER DFPCL/DSTL SCOPE- 1. POWER SUPPLY. 2.SAFETY PERMIT
1004977 | O&B end cover of D20107 Methntr wtr clr | EA | Open & box up of end channel covers of D20316A/B CES Jacket water cooler JOB INVOLVES: 1. Opening and removal of end cover flanges at both ends of the exchanger,to facilitate tubes cleaning. 2. Box up the both end cover after cleaning LHS End Cover: OD - 721 MM, Thicness: 54 MM RHS End Cover: OD - 721 MM, Width: 527 MM & Thicness: 7.9 MM Contractors Scope of work- 1. Hot tightening whenever required during plant start up & within the guarantee period. 2. Arrange scaffolding for the job. 3. Proper storage and Cleaning of all the flange nuts & bolts to facilitate reuse. 4.Proper cleaning of all the gasket seating area of the flanges. If required repair the gasket seating area of the flanges, for making it a leak proof joint. 5. Arrange for all the hand tools, tested/ certified lifting tools and and tackle requir for job 13. Competent manpower and supervisors to execute the job within DFPCL's time frame. 6. Arrange for all the safety PPE, required for safely execution of the jobs. 7. Contractor shall arrange for immediately attending the defective weld joints, if noticed during Radiography. 8. Total cleaning of site after completion of job. 9. Contractor to comply with all safety & statutory requirement. DFPCL Scope of supply- 1.Free Power for the welding / electrical machines. 2.Free consumables like Nut bolts, Gaskets, Molykote for the job. 3. Provide hydra for lifting the covers 4.Providing Work Permits.
1004978 | WNA-3 CT PUMP STRAINER CLEANING( 1 PUMP) | EA | Open & box of Tube bundle of D3-0303 Synthesis 3rd stage coolerof CES compressor JOB INVOLVES: Empty Weight of 3 rd stage Syn Gas Cooler 735 kgs. , Length - 5429 mm. 1. Dismantling of both side channel and covers 2. Removal of all the above connecting lines, 3. Removal of cooler tube bundle from shell and shifted in open to a designated place 4. After cleaning of cooler the hydrotest of tube bundle to be carried out. 5. If found any tube leak arrange plug welding of tube. After tube plugging again hydrotesting to be done. 6. If found ok, Insert of tube budle in to a shell. 7. Boxed up the connected lines & end cover Contractors Scope of work- 1. Contractor to arrange for crane and hydra of adequate capacity. 2. The erection scheme of boiler to be submitted with offer along with details of crane crane & its location, load charts. 3. Submitting various documents, welding procedures etc. to IBR & obtaining if require 4. In addition to the above nozzles and pipes, if the replacement job requires dismantling of some additional pipes, flanges, valves, structures etc from position, it shall be in the contractor's scope. 5. Vent, drain or blow down valves if required to be replaced by welding, shall be in contractor's scope. 6. Fabrication of supports / platform during normalization, if required to be carried out. (DFPCL will issue structural material) 7. Hot tightening whenever required during plant start up & within the guarantee period. 8. Arrange scaffolding for the job. 9. Proper storage and Cleaning of all the flange nuts & bolts to facilitate reuse. 10.Proper cleaning of all the gasket seating area of the flanges. If required repair the gasket seating area of the flanges, for making it a leak proof joint. 11. Arrange for the welding machines, grinding machines, gas cutting sets, welding consumables, stress relieving machines etc, required for the job. 12. Arrange for all the hand tools, tested/ certified lifting tools and and tackle requir for job 13. Competent manpower and supervisors to execute the job within DFPCL's time frame. 14. Arrange for all the safety PPE, required for safely execution of the jobs. 15. Contractor shall arrange for immediately attending the defective weld joints, if noticed during Radiography. 22. Total cleaning of site after completion of job. 23. Contractor to comply with all safety & statutory requirement. DFPCL Scope of supply- 1.Free Power for the welding / electrical machines. 2.Free consumables like Nut bolts, Gaskets, Molykote for the job. 3.Drawing of exchanger. 4.Structural material. 5.Piping material. 6. Provide od hydra / crane 7.Providing Work Permits.
1004979 | O&B end cover of D20107 Methntr wtr clr | EA | Open & box up of end channel covers of D20107 Methanator Product Water Cooler JOB INVOLVES: 1. Opening and removal of end cover flanges at both ends of the exchanger,to facilitate tubes cleaning. 2. Box up the both end cover after cleaning LHS End Cover: OD - 572 MM, Thicness: 45 MM RHS End Cover: OD - 572 MM, Width: 483 MM & Thicness: 9.5 MM Contractors Scope of work- 1. Hot tightening whenever required during plant start up & within the guarantee period. 2. Arrange scaffolding for the job. 3. Proper storage and Cleaning of all the flange nuts & bolts to facilitate reuse. 4.Proper cleaning of all the gasket seating area of the flanges. If required repair the gasket seating area of the flanges, for making it a leak proof joint. 5. Arrange for all the hand tools, tested/ certified lifting tools and and tackle requir for job 13. Competent manpower and supervisors to execute the job within DFPCL's time frame. 6. Arrange for all the safety PPE, required for safely execution of the jobs. 7. Contractor shall arrange for immediately attending the defective weld joints, if noticed during Radiography. 8. Total cleaning of site after completion of job. 9. Contractor to comply with all safety & statutory requirement. DFPCL Scope of supply- 1.Free Power for the welding / electrical machines. 2.Free consumables like Nut bolts, Gaskets, Molykote for the job. 3. Provide hydra for lifting the covers 4.Providing Work Permits.
1004984 | WNA-3 CT PUMP STRAINER CLEANING( 1 PUMP) | EA | SCOPE OF WORK: WNA-3 CT PUMP STRAINER CLEANING(ONE PUMP) SCOPE OF WORK:- ALL 150 # 1) Opening of 36" dia.flanges ( 2 Nos.) 2) Removal of spool piece ( 400 KG ) 3) Removal of strainer for cleaning.400 KG 4) Box up of strainer & spool piece.400 KG 5) Box up of 36" dia.flanges ( 2 NoS.) 6) Connected bellow 20" to be remove & box up CONTRACTORS SCOPE: 1) Contractor to maintain its supervisor at site for the job when ever their activity is in progress. 2) The supervisor shall coordinate with DFPCL engineer for job details and further problems associated with jobs. 3) Arrange for all the necessary manpower required for the job. 4) Contractor shall arrange all tools & tackles required for job. 5)Hydra required shall be in contractors scope. DFPCL SCOPE-- 1. Arrangement of permit to work. 2. All utilities (lighting arrangement, water, electricity, compressed air) free of cost. 3. Technical documents & referernce data for the turbine. 4. Spares and consumables required for the job. 4. Insulation and scaffolding jobs as per requirement. TIME PERIOD : Job to be carried on round the clock basis till the job is completed and certified by DFPCL. SAFETY : All persons shall work under full safety & precautions using safety helmets, safety belts, safety shoes, handgloves, goggles etc. as required. HOUSEKEEPING : Contractor shall do housekeeping and shall remove all unwanted materials from the work site immediately after completion of work. Housekeeping shall also be done in between the work to keep the work area clean & tidy.
1005008 | WNA4 Surface Condensor dome open & boxu | EA | WNA#4 Surface Condensor dome open & boxup SCOPE OF WORK:- 1) Opening of both side domes for hydroblasting of Surface Condensor (Size: 1950mm dia) X 2nos. Dome Wt:(2000 kg approx) 2) Opening of connected lines, i.e Cooling Water flange size 20" x 150# x 2nos. 3) Cutting of new gasket from gasket sheet. 4) Box up of dome and Connected lines with new gasket. DFPCL SCOPE : 1) HYDRA/FORKLIFT FOR SHIFTING 2) 24 HRS WORK PERMIT. SAFETY PRECAUTIONS The contractor shall follow safety rules & regulations, safety procedures as per the safety standards and comply with the safety requirements. The contractor is required to deploy persons for specific jobs who are trained and skilled in particular trade and well familiar with hazards and safety precautions. The site staff and workers of the contractors are required to undergo safety orientation before they are assigned work at site. No person shall be allowed at work site without safety orientation. The contractor shall ensure that any time during the performance of the work his personnel are fit to execute the tasks assigned and are not under the influence of any alcoholic liquor, drug or other intoxicating substances. The contractor shall provide personal protective equipment as specified
1005009 | WNA4 Lube oil cooler dome open & boxup | EA | WNA#4 Lube oil cooler dome open & boxup SCOPE OF WORK:- 1) Opening of both side domes for hydroblasting of Lube oil Cooler (Size: 680mm dia) X 2nos. Dome Wt:(250 kg approx) 2) Opening of connected lines, i.e Cooling Water flange size 8" x 150# x 2nos. 3) Cutting of new gasket from gasket sheet. 4) Box up of dome and Connected lines with new gasket. DFPCL SCOPE : 1) HYDRA/FORKLIFT FOR SHIFTING 2) 24 HRS WORK PERMIT. SAFETY PRECAUTIONS The contractor shall follow safety rules & regulations, safety procedures as per the safety standards and comply with the safety requirements. The contractor is required to deploy persons for specific jobs who are trained and skilled in particular trade and well familiar with hazards and safety precautions. The site staff and workers of the contractors are required to undergo safety orientation before they are assigned work at site. No person shall be allowed at work site without safety orientation. The contractor shall ensure that any time during the performance of the work his personnel are fit to execute the tasks assigned and are not under the influence of any alcoholic liquor, drug or other intoxicating substances. The contractor shall provide personal protective equipment as specified to it's staff and workmen such as, safety helmets, sWORKINGHOURS Normal working time shall be same as the general shift timing of the respective sites. This will be 8 working hours excludinMOBILIZATION Contractor shall arrange for necessary materials, workmen and supervision to start the work within 48 hours of instruction from EIC. Incase of emergency or shutdown, contractor shall mobilize all required resources and start the work within 24 hours of instruction of EIC. To & fro transportation of the equipment shall be arranged by contractor. However mobile crane/tractor, EOT/ HOT facilities, if required for loading/unloading supply of slings and movement of the machine at site shall be provided by Company, free of charge. However actual activities of loading/ unloading, internal shifting of machines shall have to be done by contractor's manpower. HOUSEKEEPING It is the responsibility of the contractor to ensure good housekeeping at work site. The scrap debris, unwanted material etc. shall be removed frequently from the work place to avoid accident and work area shall be kept tidy. Gangways shall be kept clear of obstructions. Contractor shall deploy dedicated personnel for housekeeping. JOB COMPLETION TIME The total contract duration is as specified in the contract. However for individual works from time to time as and when need arises, separate intimations shall be issued from individual plants/ EIC. Contractor shall ensure mobilization of all required resources and completion of the job including dismantling, etc. as per EIC instructions.
1005010 | WNA4 Ejector Condensor dome open & boxup | EA | WNA4 Ejector Condensor dome open & boxup SCOPE OF WORK:- 1) Opening of both side flange for hydroblasting of Ejector condensor (Size: 200mm dia) X 2nos. 2) Opening of connected lines, i.e Cooling Water flange size 3" x 150# x 2nos. 3) Opening of Spool Piece of Size 200mm dia and length 300mm. 3) Cutting of new gasket from gasket sheet. 4) Box up of flange,Spool Piece and Connected lines with new gasket. DFPCL SCOPE : 1) HYDRA/FORKLIFT FOR SHIFTING 2) 24 HRS WORK PERMIT. SAFETY PRECAUTIONS The contractor shall follow safety rules & regulations, safety procedures as per the safety standards and comply with the safety requirements. The contractor is required to deploy persons for specific jobs who are trained and skilled in particular trade and well familiar with hazards and safety precautions. The site staff and workers of the contractors are required to undergo safety orientation before they are assigned work at site. No person shall be allowed at work site without safety orientation. The contractor shall ensure that any time during the performance of the work his personnel are fit to execute the tasks assigned and are not under the influence of any alcoholic liquor, drug or other intoxicating substances. The contractor shall provide personal protective equipment as specified
1005011 | WNA4 BFW Seal Cooler open & boxup | EA | WNA4 BFW Seal Cooler open & boxup SCOPE OF WORK:- 1) Opening of flanges for hydroblasting of Seal Cooler (Size: 200 mm dia). 2) Opening of connected lines, i.e Cooling Water flange size 1" x 150# x 4 nos. 3) Cutting of new gasket from gasket sheet. 4) Box up of Flange and Connected lines with new gasket. DFPCL SCOPE : 1) HYDRA/FORKLIFT FOR SHIFTING 2) 24 HRS WORK PERMIT. SAFETY PRECAUTIONS The contractor shall follow safety rules & regulations, safety procedures as per the safety standards and comply with the safety requirements. The contractor is required to deploy persons for specific jobs who are trained and skilled in particular trade and well familiar with hazards and safety precautions. The site staff and workers of the contractors are required to undergo safety orientation before they are assigned work at site. No person shall be allowed at work site without safety orientation. The contractor shall ensure that any time during the performance of the work his personnel are fit to execute the tasks assigned and are not under the influence of any alcoholic liquor, drug or other intoxicating substances. The contractor shall provide personal protective equipment as specified
1005012 | WNA4 BWC Seal Cooler open & boxup | EA | WNA#4 BWC Seal Cooler open & boxup SCOPE OF WORK:- 1) Opening of flanges for hydroblasting of Seal Cooler (Size: 200 mm dia). 2) Opening of connected lines, i.e Cooling Water flange size 1" x 150# x 4 nos. 3) Cutting of new gasket from gasket sheet. 4) Box up of Flange and Connected lines with new gasket. DFPCL SCOPE : 1) HYDRA/FORKLIFT FOR SHIFTING 2) 24 HRS WORK PERMIT. SAFETY PRECAUTIONS The contractor shall follow safety rules & regulations, safety procedures as per the safety standards and comply with the safety requirements. The contractor is required to deploy persons for specific jobs who are trained and skilled in particular trade and well familiar with hazards and safety precautions. The site staff and workers of the contractors are required to undergo safety orientation before they are assigned work at site. No person shall be allowed at work site without safety orientation. The contractor shall ensure that any time during the performance of the work his personnel are fit to execute the tasks assigned and are not under the influence of any alcoholic liquor, drug or other intoxicating substances. The contractor shall provide personal protective equipment as specified
1005013 | WNA-3 chiller NH3 Condenser dome O/B | EA | WNA-3 chiller NH3 Condenser dome O/B SCOPE OF WORK:- 1. Exchanger both side cooling water Dome opening(20"X 2Nos)150# 2. Removal of 1 mtr lenght 1" size PSV spool piece. 3. Normalise of all flange, Connecting Pipe Line and dome after hydro testing (150#) DFPCL SCOPE : 1) HYDRA/FORKLIFT FOR SHIFTING 2) 24 HRS WORK PERMIT. 3) SAFETY PERMIT SAFETY PRECAUTIONS The contractor shall follow safety rules & regulations, safety procedures as per the safety standards and comply with the safety requirements. The contractor is required to deploy persons for specific jobs who are trained and skilled in particular trade and well familiar with hazards and safety precautions. The site staff and workers of the contractors are required to undergo safety orientation before they are assigned work at site. No person shall be allowed at work site without safety orientation. The contractor shall ensure that any time during the performance of the work his personnel are fit to execute the tasks assigned and are not under the influence of any alcoholic liquor, drug or other intoxicating substances. The contractor shall provide personal protective equipment as specified
1005014 | WNA-3 chiller Reflux Condenser dome O/B | EA | WNA-3 chiller NH3 Condenser dome O/B SCOPE OF WORK:- 1. Cooling water line deflange( 2" X 2 Nos) 2. Process Gas Side 3" & 32" Flange opening. 3. 1.5 MT weight exchanger removal to groung floor with help of crane. 4. Both side exchanger dome opening(16" X 2 Nos ) 5. Refixing of Exchanger on chiller with help of crane. 6. normalise of all flange, Connecting Pipe Line and dome. DFPCL SCOPE : 1) HYDRA/FORKLIFT FOR SHIFTING 2) 24 HRS WORK PERMIT. 3) SAFETY PERMIT SAFETY PRECAUTIONS The contractor shall follow safety rules & regulations, safety procedures as per the safety standards and comply with the safety requirements. The contractor is required to deploy persons for specific jobs who are trained and skilled in particular trade and well familiar with hazards and safety precautions. The site staff and workers of the contractors are required to undergo safety orientation before they are assigned work at site. No person shall be allowed at work site without safety orientation. The contractor shall ensure that any time during the performance of the work his personnel are fit to execute the tasks assigned and are not under the influence of any alcoholic liquor, drug or other intoxicating substances. The contractor shall provide personal protective equipment as specified
1005052 | H-7409 BUCKET ELEVATOR CHAIN REPLACEMENT | AU | H-7409 BUCKET ELEVATOR CHAIN REPLACEMENT VENDOR SCOPE 1) OPENING OF BOOT COVERS OF H7409 BUCKET ELEVATORS INSPECTION DOORS 2) RELEASING OF CHAIN TENSION 3) REMOVING TOP HOOD OF THE BUCKET ELEVATOR CASING 4) OPENING OF CHAIN LINK 5) REMOVAL OF CHAIN ALONGWITH BUCKET 6) DISMANTLING OF BUCKET FROM OLD CHAIN 7) INSTALLATION OF NEW CHAIN AND JOINTING,TOTAL HEIGHT OF BUCKET ELEVATOR IS 42 M 8) FIXING OF BUCKET ON NEW CHAIN - 161 NOS. 9) PROVIDING TENSION FOR RECOMMISSIONING 10) BOXING UP OF COVERS AND INSPECTION DOORS 11) SHIFTING OF OLD CHAIN TO SCRAP AREA 12) COMPLETE HOUSEKEEPING OF THE AREA TO BE DONE. 13) Entire material,consumable required for the job will be under contractor scope. 14) Job has to be done round the clock basis DFPCL scope: 1) DSTL will provide required work permit. 2) DSTL will provide Electrical power free of cost. 3) DSTL will provide Water Free of cost. SAFETY PRECAUTIONS The contractor shall follow safety rules & regulations, safety procedures as per the safety standards and comply with the safety requirements. The contractor is required to deploy persons for specific jobs who are trained and skilled in particular trade and well familiar with hazards and safety precautions. The site staff and workers of the contractors are required to undergo safety orientation before they are assigned work at site. No person shall be allowed at work site without safety orientation. The contractor shall ensure that any time during the performance of the work his personnel are fit to execute the tasks assigned and are not under the influence of any alcoholic liquor, drug or other intoxicating substances. The contractor shall provide personal protective equipment as specified
1005091 | C.S.PLATE UP TO 6 MM CUTTING AND WELDING |  | SCOPE OF WORK C.S.PLATE UP TO 6 MM CUTTING AND WELDING. CONTRACTORS SCOPE OF WORK 01 CUTTING OF PLATE UP TO 6 MM BY GAS CUTTING OR GRINDING 02 WELDING OF PLATE UP TO 6 MM BY ARC WELDING 03 D.P.TESTING WITH MATERIAL IN VENDOR SCOPE 04 CONSUMABLE REQUIRE FOR DO THE WORK IN VENDOR SCOPE EXAMPLE :-ELECTRODES,GRINDING WHEEL,WELDING MACHINE,GRINDING MACHINE, GAS CUTTING SET,GAS CYLINDER ,ALL CONSUMABLE AND MANPOWER REQUIRE FOR DO THE WORK IN VENDOR SCOPE 05 EXTENSION BOARD 25 MT LONG WITH ELCB CONNECTION AS PER SAFETY NORMS 06 ALL SAFETY PPE AND GADGETS IN VENDOR SCOPE. DFTP SCOPE OF WORK PROVISION OF PERMIT, Electricity,water and air. SAFETY PRECAUTIONS The contractor shall follow safety rules & regulations, safety procedures as per the safety standards and comply with the safety requirements. The contractor is required to deploy persons for specific jobs who are trained and skilled in particular trade and well familiar with hazards and safety precautions. The site staff and workers of the contractors are required to undergo safety orientation before they are assigned work at site. No person shall be allowed at work site without safety orientation. The contractor shall ensure that any time during the performance of the work his personnel are fit to execute the tasks assigned and are not under the influence of any alcoholic liquor, drug or other intoxicating substances. The contractor shall provide personal protective equipment as specified
1005096 | PE-7 OPEN & BOX UP | EA | SCOPE OF WORK PE-7 OPEN & BOX UP CONTRACTORS SCOPE OF WORK (1) Opeining of top flange size 4"x300# (2)Opening of bottom flange size 11/2"x300# (3)Blinding of process i/l size 2"x300# (4) Blinding of process o/l line flange size 11/2"x300# (5)Opening of top dome cover size 15 3/8""& 16 13/16"" long & shifting on ground (6)Opening of bottom dome cover size15 3/8"& 16 13/16" long & shifting on ground (7) Tube leak test by hydro & plugging of leaky tube (8) Hydrotesting of eqipment (9) After hydrotesting normalising equipment with new gasket (10) Handover exchanger to operation (11) Any leak to be attended free of cost during operation (12) sacffolding hydra tools & tackles in contractor scope DFPCL SCOPE OF WORK (1) Make available the equipment for opening (2)Water, power, (3) Gasket SAFETY PRECAUTIONS The contractor shall follow safety rules & regulations, safety procedures as per the safety standards and comply with the safety requirements. The contractor is required to deploy persons for specific jobs who are trained and skilled in particular trade and well familiar with hazards and safety precautions. The site staff and workers of the contractors are required to undergo safety orientation before they are assigned work at site. No person shall be allowed at work site without safety orientation. The contractor shall ensure that any time during the performance of the work his personnel are fit to execute the tasks assigned and are not under the influence of any alcoholic liquor, drug or other intoxicating substances. The contractor shall provide personal protective equipment as specified
1005097 | PE-13 OPEN & BOX UP | EA | SCOPE OF WORK PE-13OPEN & BOX UP. CONTRACTORS SCOPE OF WORK (1) Opeining of front end flange size 4"x150# (2)Opening of rear end flange size 4"x1500# (3)Blinding of process i/l size 3"x150# (4) Blinding of process o/l line flange size 1"x150# (5)Opening of front dome cover size 8""& 21 3/4"" 13/16"" long & shifting on ground. (6)Opening of rear dome cover size8"& 16 3/4" long & shifting on ground (7) Tube leak test by hydro & plugging of leaky tube (8) Hydrotesting of eqipment (9) After hydrotesting normalising equipment with new gasket (10) Handover exchanger to operation (11) Any leak to be attended free of cost during operation (12) sacffolding hydra tools & tackles in contractor scope DFPCL SCOPE OF WORK (1) Make available the equipment for opening (2)Water, power, safety permit (3) Gasket SAFETY PRECAUTIONS The contractor shall follow safety rules & regulations, safety procedures as per the safety standards and comply with the safety requirements. The contractor is required to deploy persons for specific jobs who are trained and skilled in particular trade and well familiar with hazards and safety precautions. The site staff and workers of the contractors are required to undergo safety orientation before they are assigned work at site. No person shall be allowed at work site without safety orientation. The contractor shall ensure that any time during the performance of the work his personnel are fit to execute the tasks assigned and are not under the influence of any alcoholic liquor, drug or other intoxicating substances. The contractor shall provide personal protective equipment as specified to it's staff and workmen such as, safety helmets, safety shoes, safety goggles, ear plugs, hand gloves, safety harness / belts, overalls, gum boots etc. and other work equipment as required for safe execution of work at his cost. Special PPEs/ safety appliances, if required for any job as mentioned below job may be provided by the company on chargeable / returnable basis (cost of repair or damage as a result of mishandling will be charged from the contractor). WORKINGHOURS Normal working time shall be same as the general shift timing of the respective sites. This will be 8 working hours excluding lunch time. However based on the job requirement during the planned /unplanned shutdown/ emergencies or as per plant requirement and instructions of EIC, contractor shall work beyond normal working hours also. No separate / additional compensation shall be payable for the same. MOBILIZATION Contractor shall arrange for necessary , workmen and supervision to start the work within 24 hours of instruction from dfpcl. HOUSEKEEPING It is the responsibility of the contractor to ensure good housekeeping at work site. The scrap debris, unwanted material etc. shall be removed frequently from the work place to avoid accident and work area shall be kept tidy. Gangways shall be kept clear of obstructions. Contractor shall deploy dedicated personnel for housekeeping. JOB COMPLETION TIME Contractor shall ensure mobilization of all required resources and completion of the job timely
1005161 | PE-21 OPEN & BOX UP | EA | SCOPE OF WORK PE-21 OPEN & BOX UP CONTRACTORS SCOPE OF WORK (1) Opeining of front end flange size 2"x150# (2) Opening of process out let flange 16"x150# (3) Opening of process in let line 6" x150# 3no (4) Blinding of steam nozzle flange size 8"x150# & 3"x150# (5) Opening of top cover dia 1200 mm removal by crane (6) Opening of bottom cover dia 1200 mm (7) Making arrangement for hydro testing (8) Hydrotesting of equipment plugging of tube if found leak (9) After hydrotesting normalising equipment with new gasket (10) Handover exchanger to operation (11) Any leak to be attended free of cost during operation (12) sacffolding crane , tools & tackles in contractor scope DFPCL SCOPE OF WORK (1) Make available the equipment for opening (2) Water, power, safety permity (3) Gasket SAFETY PRECAUTIONS The contractor shall follow safety rules & regulations, safety procedures as per the safety standards and comply with the safety requirements. The contractor is required to deploy persons for specific jobs who are trained and skilled in particular trade and well familiar with hazards and safety precautions. The site staff and workers of the contractors are required to undergo safety orientation before they are assigned work at site. No person shall be allowed at work site without safety orientation. The contractor shall ensure that any time during the performance of the work his personnel are fit to execute the tasks assigned and are not under the influence of any alcoholic liquor, drug or other intoxicating substances. The contractor shall provide personal protective equipment as specified to it's staff and workmen such as, safety helmets, safety shoes, safety goggles, ear plugs, hand gloves, safety harness / belts, overalls, gum boots etc. and other work equipment as required for safe execution of work at his cost. Special PPEs/ safety appliances, if required for any job as mentioned below job may be provided by the company on chargeable / returnable basis (cost of repair or damage as a result of mishandling will be charged from the contractor). WORKINGHOURS Normal working time shall be same as the general shift timing of the respective sites. This will be 8 working hours excluding lunch time. However based on the job requirement during the planned /unplanned shutdown/ emergencies or as per plant requirement and instructions of EIC, contractor shall work beyond normal working hours also. No separate / additional compensation shall be payable for the same. MOBILIZATION Contractor shall arrange for necessary , workmen and supervision to start the work within 24 hours of instruction from dfpcl. HOUSEKEEPING It is the responsibility of the contractor to ensure good housekeeping at work site. The scrap debris, unwanted material etc. shall be removed frequently from the work place to avoid accident and work area shall be kept tidy. Gangways shall be kept clear of obstructions. Contractor shall deploy dedicated personnel for housekeeping. JOB COMPLETION TIME Contractor shall ensure mobilization of all required resources and completion of the job timely
1005162 | Fab & weld. High press.pipes of SChXXS | IND | SCOPE OF WORK The scope of work shall include transportation of pipes from Stores to worksite, cutting of pipes, edge preparation of the pipes & welding as per QAP. For carrying out this job approved QAP to be followed. CONTRACTORS SCOPE OF WORK 1) At pipe gronding & edge preparation as per WPS. Carrying out DP after edge preparation. 2) Fit up to be done & get it inspected if required as per QAP. 3) Preheating to be done by coil heating.Temp:100 degree celcious. 4) Separate thermocouple & recorder to be maintain for heat process.dressing. 5) Interpass temperature to be maintain 150 Degree celcious fabricated piece. 6) Root Run by Tig welding(ER-70S2) 7) All other passes by SMAW(E-7018) 8) During TIG argon Shielding 99.9(8-10 LPM) 9) Preheating of Rod in oven upto 120 Degree 10) After Welding Stress relieving to be done with electrical coil 620 degree to 650 degree celcious. 11) ROOT DP to be done as per QAP. 12) Final DP to be done as per QAP. 13) After Final Run RT to be done if required as per QAP. 14) Application of two coats primer / redoxide on the pipe. 15) Returning of balance materials to the stores. for mitre fabrication 20% extra will be paid on applicable rate. 16) Skilled manpower wih approved Welder qualification process welder should be 6G qualified for Heavy thickness. 17) Mechanical supervisor from vender to co-ordinae with engineer for any other minor related to activty (blinding/flange opening) 18) Repair if any after RT inspection. 19) Follow QAP/WPS of inspection department DFPCL. DSTL SCOPE OF WORK 1) Permit formality for job execution after job preparation by vender. 2) Any material required for installation informed well in advance to DSTL will be provided by DSTL. SAFETY PRECAUTIONS The contractor shall follow safety rules & regulations, safety procedures as per the safety standards and comply with the safety requirements. The contractor is required to deploy persons for specific jobs who are trained and skilled in mechanical fabrication activty and well familiar with hazards and safety precautions. The superviser of the contractors are required to undergo safety orientation before they are assigned work at site. No person shall be allowed at work site without safety orientation. Contractor shall ensure that any time during the performance of the work his personnel are fit to execute the tasks assigned and are not under the influence of any alcoholic liquor, drug or other intoxicating substances. The contractor shall provide personal protective equipment as specified to it's staff and workmen such as, safety helmets, safety shoes, safety goggles, ear plugs, hand gloves, safety harness / belts, overalls, gum boots etc. and other work equipment as required for safe execution of work at his cost. Special PPEs/ safety appliances, if required for any job as mentioned below job may be provided by the company on chargeable / returnable basis (cost of repair or damage as a result of mishandling will be charged from the contractor). WORKINGHOURS Normal working time shall be same as the general shift timing of the respective sites. This will be 8 working hours excludinMOBILIZATION Contractor shall arrange for necessary Supervision person to start the work within 1 dayof instruction from EIC. Incase of emergency or shutdown, contractor shall mobilize all required resources 4day of instruction of EIC. HOUSEKEEPING It is the responsibility of the contractor to ensure good housekeeping at work site. JOB COMPLETION TIME The total contract duration is as specified in the contract. However for individual works from time to time as and when need arises, separate intimations shall be issued from individual plants/ EIC. Contractor shall ensure mobilization and completion of the job including dismantling, etc. as per EIC instructions.
1005163 | WC-6700 OPEN & BOX UP NEW CO2 | EA | SCOPE OF WORK WC-6700 Ammonia condensor new co2 open box up CONTRACTORS SCOPE OF WORK (1) Opeining of inlet cooling water line size 10"x150# (2) Opening of outlet cooling water line size 10"x150# (3) Opening of front end cover dia 650mm length-800mm (4) Opening of rear end cover dia 650mm length-800mm (5) Hand over exchanger for hydrojetting (6) Box up exhaner with new gasket (7) gasket to be cut by 3mm sheet in contractor scope (8) After hydrotesting normalising equipment with new gasket (9) Handover exchanger to operation (10) Any leak to be attended free of cost during operation (11) Scaffolding crane , tools & tackles in contractor scope DFPCL SCOPE OF WORK (1) Make available the equipment for opening (2) Water, power, (3) Gasket sheet SAFETY PRECAUTIONS The contractor shall follow safety rules & regulations, safety procedures as per the safety standards and comply with the safety requirements. The contractor is required to deploy persons for specific jobs who are trained and skilled in particular trade and well familiar with hazards and safety precautions. The site staff and workers of the contractors are required to undergo safety orientation before they are assigned work at site. No person shall be allowed at work site without safety orientation. The contractor shall ensure that any time during the performance of the work his personnel are fit to execute the tasks assigned and are not under the influence of any alcoholic liquor, drug or other intoxicating substances. The contractor shall provide personal protective equipment as specified to it's staff and workmen such as, safety helmets, safety shoes, safety goggles, ear plugs, hand gloves, safety harness / belts, overalls, gum boots etc. and other work equipment as required for safe execution of work at his cost. Special PPEs/ safety appliances, if required for any job as mentioned below job may be provided by the company on chargeable / returnable basis (cost of repair or damage as a result of mishandling will be charged from the contractor). WORKINGHOURS Normal working time shall be same as the general shift timing of the respective sites. This will be 8 working hours excluding lunch time. However based on the job requirement during the planned /unplanned shutdown/ emergencies or as per plant requirement and instructions of EIC, contractor shall work beyond normal working hours also. No separate / additional compensation shall be payable for the same. MOBILIZATION Contractor shall arrange for necessary , workmen and supervision to start the work within 24 hours of instruction from dfpcl. HOUSEKEEPING It is the responsibility of the contractor to ensure good housekeeping at work site. The scrap debris, unwanted material etc. shall be removed frequently from the work place to avoid accident and work area shall be kept tidy. Gangways shall be kept clear of obstructions. Contractor shall deploy dedicated personnel for housekeeping. JOB COMPLETION TIME Contractor shall ensure mobilization of all required resources and completion of the job timely
1005164 | WC-6200 OPEN & BOX UP OLD CO2 | EA | SCOPE OF WORK WC-6200 OPEN & BOX UP CONTRACTORS SCOPE OF WORK (1) Opeining of inlet cooling water line size 10"x150# (2) Opening of outlet cooling water line size 10"x150# (3) Opening of front end cover dia 650mm length-800mm (4) Opening of rear end cover dia 650mm length-800mm (5) Hand over exchanger for hydrojetting (6) Box up exhaner with new gasket (7) gasket to be cut by 3mm sheet in contractor scope (8) After hydrotesting normalising equipment with new gasket (9) Handover exchanger to operation (10) Any leak to be attended free of cost during operation (11) Scaffolding crane , tools & tackles in contractor scope DFPCL SCOPE OF WORK (1) Make available the equipment for opening (2) Water, power, (3) Gasket sheet SAFETY PRECAUTIONS The contractor shall follow safety rules & regulations, safety procedures as per the safety standards and comply with the safety requirements. The contractor is required to deploy persons for specific jobs who are trained and skilled in particular trade and well familiar with hazards and safety precautions. The site staff and workers of the contractors are required to undergo safety orientation before they are assigned work at site. No person shall be allowed at work site without safety orientation. The contractor shall ensure that any time during the performance of the work his personnel are fit to execute the tasks assigned and are not under the influence of any alcoholic liquor, drug or other intoxicating substances. The contractor shall provide personal protective equipment as specified to it's staff and workmen such as, safety helmets, safety shoes, safety goggles, ear plugs, hand gloves, safety harness / belts, overalls, gum boots etc. and other work equipment as required for safe execution of work at his cost. Special PPEs/ safety appliances, if required for any job as mentioned below job may be provided by the company on chargeable / returnable basis (cost of repair or damage as a result of mishandling will be charged from the contractor). WORKINGHOURS Normal working time shall be same as the general shift timing of the respective sites. This will be 8 working hours excluding lunch time. However based on the job requirement during the planned /unplanned shutdown/ emergencies or as per plant requirement and instructions of EIC, contractor shall work beyond normal working hours also. No separate / additional compensation shall be payable for the same. MOBILIZATION Contractor shall arrange for necessary , workmen and supervision to start the work within 24 hours of instruction from dfpcl. HOUSEKEEPING It is the responsibility of the contractor to ensure good housekeeping at work site. The scrap debris, unwanted material etc. shall be removed frequently from the work place to avoid accident and work area shall be kept tidy. Gangways shall be kept clear of obstructions. Contractor shall deploy dedicated personnel for housekeeping. JOB COMPLETION TIME Contractor shall ensure mobilization of all required resources and completion of the job timely
1005165 | K1101/2 COOLER OPEN & BOX UP | EA | SCOPE OF WORK K1101/2 COOLER OPEN & BOX UP CONTRACTORS SCOPE OF WORK (1) Opeining of cooler cover 8" (4no) removal of bundle box up again afer cleaning (2)Opening of 2nd stage cooler cover size 12" (2N0) bundle removal &fixing (3)Opening of 3rd stage cooler bundle size 4" (6N0) bundle removal & nfixing (4) Removal of inlet & out let flange size 4" (14N)) (5) Removal of all 1"" hose inlet & outlet of cooling water line (6) Box up cooler with new gasket & normalising all i/l & o/l line hoses (7) Handover exchanger to operation (8) Any leak to be attended free of cost during operation (9) sacffolding crane , tools & tackles in contractor scope DFPCL SCOPE OF WORK (1) Make available the equipment for opening (2) Water, power, (3) Gasket sheet SAFETY PRECAUTIONS The contractor shall follow safety rules & regulations, safety procedures as per the safety standards and comply with the safety requirements. The contractor is required to deploy persons for specific jobs who are trained and skilled in particular trade and well familiar with hazards and safety precautions. The site staff and workers of the contractors are required to undergo safety orientation before they are assigned work at site. No person shall be allowed at work site without safety orientation. The contractor shall ensure that any time during the performance of the work his personnel are fit to execute the tasks assigned and are not under the influence of any alcoholic liquor, drug or other intoxicating substances. The contractor shall provide personal protective equipment as specified to it's staff and workmen such as, safety helmets, safety shoes, safety goggles, ear plugs, hand gloves, safety harness / belts, overalls, gum boots etc. and other work equipment as required for safe execution of work at his cost. Special PPEs/ safety appliances, if required for any job as mentioned below job may be provided by the company on chargeable / returnable basis (cost of repair or damage as a result of mishandling will be charged from the contractor). WORKINGHOURS Normal working time shall be same as the general shift timing of the respective sites. This will be 8 working hours excluding lunch time. However based on the job requirement during the planned /unplanned shutdown/ emergencies or as per plant requirement and instructions of EIC, contractor shall work beyond normal working hours also. No separate / additional compensation shall be payable for the same. MOBILIZATION Contractor shall arrange for necessary , workmen and supervision to start the work within 24 hours of instruction from dfpcl. HOUSEKEEPING It is the responsibility of the contractor to ensure good housekeeping at work site. The scrap debris, unwanted material etc. shall be removed frequently from the work place to avoid accident and work area shall be kept tidy. Gangways shall be kept clear of obstructions. Contractor shall deploy dedicated personnel for housekeeping. JOB COMPLETION TIME Contractor shall ensure mobilization of all required resources and completion of the job timely
1005182 | GEARBOX UNLOADING, LIFTING & PLACEMENT | MT | Contractor scope of work; GEARBOX UNLOADING, LIFTING & PLACEMENT SCOPE OF WORK A) GEARBOX TO BE UNLOADED AT SUITABLE AREA AS MENTIONED BY DFPCL B) GEARBOX SHOULD BE LIFTED BY SUITABLE CAPACITY CRANE . C) GEARBOX TO BE PLACES AS PER TG LAYOUT DRAWING, CONTRACTORS SCOPE OF WORK 1. Contractor shall immediately contact DFPCL Engineer after receipt of enquiry document . 2. Complete all the legal formalities of DFPCL such as ESIC certification,safety training etc in advance 3. Contractor shall submit the schedule of job, manpower organogram. 4. Contractor shall arrange necessary consumable materials required for the job. 5. Contractor shall provide necessary PPE to his manpower & ensure safety during work. 6.Contractor shall submit the list of their required competent manpower to DFPCL . 7. Contractor shall complete the work as per plan of action & provide DPR to Dfpcl Engineer. 8. To & fro transportation charges is in contractor's scope. 9. Contractor should follow the DFPCL safety rules & regulation & work site safety. 10. After completion of job the proper housekeeping of area to be done. 11. Contractor to guarantee for quality workmanship 12. General tools and tackle will be in vendor scope. 13.Scaffolding & crane/ hydra service for erection of equipments, piping etc.are in contractor scope. DSTL SCOPE OF WORK 1. Air, water, Electricity, will be in DFPCL scope. 2. Providing work permit for carrying out the job. 3. Providing Workplace at site for Potacabin. 4. DFPCL will provide 3 phase supply at contractors distribution board. 5. DFPCL Will provide job permit for job execution. 6. DFPCL will provide the OEM Special too for execution of job. 7. Shim, packer plate, wedge plate & grouting cement will be in Dfpcl scope. 8. Civil Related job will be in DFPCL scope. SAFETY PRECAUTIONS The contractor shall follow safety rules & regulations, safety procedures as per the safety standards and comply with the safety requirements. The contractor is required to deploy persons for specific jobs who are trained and skilled in particular trade and well familiar with hazards and safety precautions. The site staff and workers of the contractors are required to undergo safety orientation before they are assigned work at site. No person shall be allowed at work site without safety orientation. The contractor shall ensure that any time during the performance of the work his personnel are fit to execute the tasks assigned and are not under the influence of any alcoholic liquor, drug or other intoxicating substances. The contractor shall provide personal protective equipment as specified
1005212 | CS/LTCS Pipe (SAW) Sch - 80 | IND | Fabrication & welding of CS/LTCS pipes (SAW) schedule 80. The scope of work shall include transportation of pipes from Stores to worksite, cutting of pipes, edge preparation of the pipes, making fit up and carrying out welding and necessary dressing. Returning of balance materials to the stores. For mitre fabrication 20% extra will be paid on applicable rate.
1005213 | GT-5 VAM UNIT CONDENSER COOLING JOB | IND | SCOPE OF WORK GT-5 VAM UNIT CONDENSER COOLING JOB CONTRACTORS SCOPE OF WORK TOTAL JOB CALCULATION IN INCH DIA = 210 INCH DIA /(OR) 648 INCH 1. REMOVAL OF CONNECTED LINES= TOTAL JOB 72" INCH DIA SIZES : 4" x 2 NOS - CONNECTING FLANGES = 4* 2 =8" 12" x 1 NOS - LENGTH 1.5 MTR EACH = 12*1=12" 8" x 4 NOS - LENGTH 1 MTR EACH=8"*4NOS =32" 10" x 2 NOS - LENGTH 2 MTR EACH= 10*2=20" 2. OPENING OF END COVERS 10 NOS TOTAL JOB IN INCH 576 INCH SIZES : 560 x 420 MM - BOTH SIDE END COVERS - 2 NOS =38.58267717 *2 =77.16535433 inch 1140 x 370 MM - BOTH SIDE END COVERS - 2 NOS=59.4488189 *2 =118.8976378 inch 1040 x 410 MM - BOTH SIDE END COVERS - 4 NOS=57.08661417 *4 =228.3464567 inch 1180 x 740 MM - BOTH SIDE END COVERS - 2 NOS= 75.59055118 2 151.1811024 inch 3.CLEANING OF TUBES (HYDO CLEANING MACHINE IN CONTRACTOR SCOPE) 4. CUTTING OF GASKETS FOR BOXUP FOM GIVEN SHEET 5. BOXUP OF ABOVE COVERS AFTER CLEARENCE 6. BOXUP UP CONNECTING LINES 7.HOUSEKEEPING DFPCL SCOPE 1. LIGHT AIR AND WATER 2.PERMIT 3.GASKET AND ALL ADHESIVE ,FASTNER BY DFPCL. WORKINGHOURS Normal working time shall be same as the general shift timing of the
1005218 | O&B Top Cvr 54"X300# Sec. Refmr D80103 | EA | SCOPE OF WORK Open & Box up of Top Dome Cover of Secondary Reformer D80103 Top Deme Cover Flange Size: 54" Dia X 300# X 17 mm thickness. CONTRACTORS SCOPE OF WORK 1) Open the bolts of top dome cover and lift the cover. 2) Clean & grease the cover bolts 3) Clean the manhole cover sealing face 4) After Inspection box up the cover properly with torque tightening with provided new gasket. DSTL SCOPE OF WORK Shall provide cleaning materials, air and gasket for the job Shall provide provide scaffolding if require for the job SAFETY PRECAUTIONS The contractor shall follow safety rules & regulations, safety procedures as per the safety standards and comply with the safety requirements. The contractor is required to deploy persons for specific jobs who are trained and skilled in particular trade and well familiar with hazards and safety precautions. The site staff and workers of the contractors are required to undergo safety orientation before they are assigned work at site. No person shall be allowed at work site without safety orientation. The contractor shall ensure that any time during the performance of the work his personnel are fit to execute the tasks assigned and are not under the influence of any alcoholic liquor, drug or other intoxicating substances. The contractor shall provide personal protective equipment as specified to it's staff and workmen such as, safety helmets, sWORKINGHOURS Normal working time shall be same as the general shift timing of the respective sites. This will be 8 working hours excludinMOBILIZATION Contractor shall arrange for necessary materials, workmen and supervision to start the work within 48 hours of instruction from EIC. Incase of emergency or shutdown, contractor shall mobilize all required resources and start the work within 24 hours of instruction of EIC. To & fro transportation of the equipment shall be arranged by contractor. However mobile crane/tractor, EOT/ HOT facilities, if required for loading/unloading supply of slings and movement of the machine at site shall be provided by Company, free of charge. However actual activities of loading/ unloading, internal shifting of machines shall have to be done by contractor's manpower. HOUSEKEEPING It is the responsibility of the contractor to ensure good housekeeping at work site. The scrap debris, unwanted material etc. shall be removed frequently from the work place to avoid accident and work area shall be kept tidy. Gangways shall be kept clear of obstructions. Contractor shall deploy dedicated personnel for housekeeping. JOB COMPLETION TIME The total contract duration is as specified in the contract. However for individual works from time to time as and when need arises, separate intimations shall be issued from individual plants/ EIC. Contractor shall ensure mobilization of all required resources and completion of the job including dismantling, etc. as per EIC instructions.
1005219 | O&B MH Cvr 24"X300# Sec. Refmr D80103 | EA | SCOPE OF WORK Open & Box up of Manhole Cover of Secondary Reformer D80103 Top Deme Cover Flange Size: 24" Dia X 300# CONTRACTORS SCOPE OF WORK 1) Open bolts and revove of manhole cover. 2) Clean & grease the cover bolts 3) Clean the manhole cover sealing face 4) After Inspection box up the cover properly with provided new gasket. DSTL SCOPE OF WORK Shall provide cleaning materials, air and gasket for the job Shall provide provide scaffolding if require for the job SAFETY PRECAUTIONS The contractor shall follow safety rules & regulations, safety procedures as per the safety standards and comply with the safety requirements. The contractor is required to deploy persons for specific jobs who are trained and skilled in particular trade and well familiar with hazards and safety precautions. The site staff and workers of the contractors are required to undergo safety orientation before they are assigned work at site. No person shall be allowed at work site without safety orientation. The contractor shall ensure that any time during the performance of the work his personnel are fit to execute the tasks assigned and are not under the influence of any alcoholic liquor, drug or other intoxicating substances. The contractor shall provide personal protective equipment as specified
1005223 | H-7119 BELT CONVEYOR REPLACE | AU | SCOPE OF WORK H-7119 CONVEYOR BELT TO BE REPLACE WITH NEW ONE. - NPK PLANT CONTRACTORS SCOPE OF WORK 1) SHIFTING AND POSITIONING OF NEW BELT AT SITE FOR REPLACEMENT 2) REMOVING OF SKIRT BOARD ASSEMBLY 3)THIS BELT HAS TO BE LAYDOWN INSIDE FROM THE UNDERNEATH GANTRY SO ACCESS NEED TO MADE 4) REMOVING OF SKIRT BOARD ASSEMBLY 5) REMOVING OF OLD BELT FROM POSITION - APPROX 54 MTR,800MM WIDTH AND 4 PLY RATING 5A)LAYING DOWN OF NEW BELT IN POSITION APPROX-54 MTR,800MM WIDTH AND 4 PLY RATING 5B)CLAMPING THE BELT IN POSITION AS PER BELT JOINTER REQUIREMENT 6)ASSISTING BELT JOINTER FOR COLD/HOT VULCANISING OF THE BELT JOINT. 7) CHECKING OF ALL THE ROLLERS,JAMMED ROLLERS TO BE MADE FREE 8)DAMAGED ROLLERS TO BE REPLACE WITH NEW ONE. 9)LUBRICATION OF ALL THE PLUMMER BLOCK BEARINGS USED IN A BELT. 10)SKIRT RUBBER REPLACEMENT WITH NEW ONE. 11)REMOVING OF CLAMP FROM POSITION AFTER PROPER CURING OF BELT JOINT 12) PROPER TENSIONING OF BELT WITH SCREW TAKE UP AFTER REMOVING THE CHAIN BLOCK. 13) TAKING TRIAL OF THE BELT IN CONSULTATION WITH DSTL ENGG 14)REMOVING THE BELT OFF CENTER IF REQUIRED AS PER DSTL GUIDELINES 15)ANY CONSUMABLE REQUIRED FOR THE JOB WILL BE UNDER CONTRACTOR SCOPE. 16) SHIFTING OF OLD BELT TO SCRAP YARD AREA AS PER DSTL GUIDELINES 17) SHIFTING OF ANY OTHER MATERIAL USED FOR JOB AT PROPER PLACE 18) JOB HAS TO BE DONE ROUND THE CLOCK BASIS DSTL SCOPE OF WORK 1) PROPER CLEANING OF SURRIOUNDING AND BELT BEFORE DISMANTLING THE SAME. 2) ISSUING COLD/HOT WORK PERMIT AS PER JOB REQUIREMENT 3)FREE SUPPLY OF AIR /WATER/ELECTRICITY SAFETY PRECAUTIONS The contractor shall follow safety rules & regulations, safety procedures as per the safety standards and comply with the safety requirements. The contractor is required to deploy persons for specific jobs who are trained and skilled in particular trade and well familiar with hazards and safety precautions. The site staff and workers of the contractors are required to undergo safety orientation before they are assigned work at site. No person shall be allowed at work site without safety orientation. The contractor shall ensure that any time during the performance of the work his personnel are fit to execute the tasks assigned and are not under the influence of any alcoholic liquor, drug or other intoxicating substances. The contractor shall provide personal protective equipment as specified
1005224 | H-7121 BELT CONVEYOR REPLACE | AU | SCOPE OF WORK H-7121 CONVEYOR BELT TO BE REPLACE WITH NEW ONE. - NPK PLANT CONTRACTORS SCOPE OF WORK 1) SHIFTING AND POSITIONING OF NEW BELT AT SITE FOR REPLACEMENT 2) REMOVING OF SKIRT BOARD ASSEMBLY 3)THIS BELT HAS TO BE LAYDOWN INSIDE FROM THE UNDERNEATH GANTRY SO ACCESS NEED TO MADE 4) REMOVING OF SKIRT BOARD ASSEMBLY 5) REMOVING OF OLD BELT FROM POSITION - APPROX 22 MTR,800MM WIDTH AND 4 PLY RATING 5A)LAYING DOWN OF NEW BELT IN POSITION APPROX-22 MTR,800MM WIDTH AND 4 PLY RATING 5B)CLAMPING THE BELT IN POSITION AS PER BELT JOINTER REQUIREMENT 6)ASSISTING BELT JOINTER FOR COLD/HOT VULCANISING OF THE BELT JOINT. 7) CHECKING OF ALL THE ROLLERS,JAMMED ROLLERS TO BE MADE FREE 8)DAMAGED ROLLERS TO BE REPLACE WITH NEW ONE. 9)LUBRICATION OF ALL THE PLUMMER BLOCK BEARINGS USED IN A BELT. 10)SKIRT RUBBER REPLACEMENT WITH NEW ONE. 11)REMOVING OF CLAMP FROM POSITION AFTER PROPER CURING OF BELT JOINT 12) PROPER TENSIONING OF BELT WITH SCREW TAKE UP AFTER REMOVING THE CHAIN BLOCK. 13) TAKING TRIAL OF THE BELT IN CONSULTATION WITH DSTL ENGG 14)REMOVING THE BELT OFF CENTER IF REQUIRED AS PER DSTL GUIDELINES 15)ANY CONSUMABLE REQUIRED FOR THE JOB WILL BE UNDER CONTRACTOR SCOPE. 16) SHIFTING OF OLD BELT TO SCRAP YARD AREA AS PER DSTL GUIDELINES 17) SHIFTING OF ANY OTHER MATERIAL USED FOR JOB AT PROPER PLACE 18) JOB HAS TO BE DONE ROUND THE CLOCK BASIS DSTL SCOPE OF WORK 1) PROPER CLEANING OF SURRIOUNDING AND BELT BEFORE DISMANTLING THE SAME. 2) ISSUING COLD/HOT WORK PERMIT AS PER JOB REQUIREMENT 3)FREE SUPPLY OF AIR /WATER/ELECTRICITY SAFETY PRECAUTIONS The contractor shall follow safety rules & regulations, safety procedures as per the safety standards and comply with the safety requirements. The contractor is required to deploy persons for specific jobs who are trained and skilled in particular trade and well familiar with hazards and safety precautions. The site staff and workers of the contractors are required to undergo safety orientation before they are assigned work at site. No person shall be allowed at work site without safety orientation. The contractor shall ensure that any time during the performance of the work his personnel are fit to execute the tasks assigned and are not under the influence of any alcoholic liquor, drug or other intoxicating substances. The contractor shall provide personal protective equipment as specified
1005226 | H7125/H7525 bucket elevator chain reduct | AU | SCOPE OF WORK H7125/H7525 BUCKET ELEVATOR CHAIN LENGTH REDUCTION - NPK PLANT CONTRACTORS SCOPE OF WORK 1) MAKING PREPRATION WITH REQUIRED TOOLS FOR ELEVATOR CHAIN LENGTH REDUCTION. 2) OPENING OF BOTTOM SIDE INSPECTION WINDOW,FRONT AS WELL AS BACK 3)ENSURING PROPER CLEANING OF NUCKET ELEVATOR BOOT 4) POSITIONING OF CHAIN PULY BLOCK TO HOLD THE CHAIN IN POSITION 5)LOOSENING OF CHAIN TENSION BOLTS . 6)REMOVING OF 4 NOS BUCKET FROM POSITION BY REMOVING BOLTS BY GAS CUTTING 7) LIFTING OF TAIL SPROCKET UPTO MAXIMUM HEIGHT AS PER AVAILABLE SLOT. 8) CUTTING OF ONE SIDE CHAIN LINK AND REMOVING LINK FROM POSITION. 9) REJOINTING THE CHAIN AGAIN WITH NEW SPLIT PINS. 10) CUTTING OF SECOND SIDE CHAIN LINK AND REMOVING LINK FROM POSITION. 11) REJOINTING THE CHAIN AGAIN WITH NEW SPLIT PINS. 12) FIXING OF BUCKETS WITH NEW BOLTS M12X50MM LONG AND TAG WELDING 13) LOOSENING THE CHAIN TENSION FROM BOTH CHAIN PULY BLOCK 14) PROPER POSITIONING OF SPROCKET ON CHAIN AND SETTING OF CHAIN TENSION BOLT. 15) TRIAL RUN OF THE ELEVATOR & BOXING UP THE INSPECTION COVERS 16) JOB HAS TO BE DONE ROUND THE CLOCK BASIS DSTL SCOPE OF WORK 1) PROPER CLEANING OF BUCKET ELEVATOR BOOT BEFORE JOB START UP. 2) ISSUING COLD/HOT WORK PERMIT AS PER JOB REQUIREMENT 3)FREE SUPPLY OF AIR /WATER/ELECTRICITY SAFETY PRECAUTIONS The contractor shall follow safety rules & regulations, safety procedures as per the safety standards and comply with the safety requirements. The contractor is required to deploy persons for specific jobs who are trained and skilled in particular trade and well familiar with hazards and safety precautions. The site staff and workers of the contractors are required to undergo safety orientation before they are assigned work at site. No person shall be allowed at work site without safety orientation. The contractor shall ensure that any time during the performance of the work his personnel are fit to execute the tasks assigned and are not under the influence of any alcoholic liquor, drug or other intoxicating substances. The contractor shall provide personal protective equipment as specified
1005228 | D7101/D7501 granulator rubber panel repl | AU | SCOPE OF WORK D7101/D7501 GRANULATOR DRUM RUBBER PANEL REPLACEMENT. - NPK PLANT CONTRACTORS SCOPE OF WORK 1) SHIFTING AND POSITIONING OF NEW RUBBER PANEL AT SITE FOR REPLACEMENT 2) REMOVING OF OLD RUBBER PANELS FROM POSITION BY REMOVING HOLDING STRIP 3)RUBBER PANEL SIZE WILL BE 1000 MM WIDTH X 10 MTR LONG 4) ENSURING COMPLETE CLEANLINESS OF GRANULATOR INTERNAL SHELL 5)ENSURE THE DIRECTION OF ROTATION OF THE DRUM BEFORE FIXING TO HAVE PROPER OVERLAPPING . 6) FIXING OF NEW RUBBER PANEL IN POSITON ONE BY ONE 7) AFTER TIGHTNING OF ALL BOLTS OF HOLDING CLAMP ANOTHER PANEL TO BE FIX 8) TOTAL 10 NOS PANELS ARE THERE,ONLY DEFECTIVE NEEDS TO BE REPLACE 9) AFTER FIXING OF ALL PANELS TO BE GET INSPECTED BY DSTL ENGG 10) TAKING TRIAL OF THE GRANULATOR DRUM IN CONSULTATION WITH DSTL ENGG 11) SHIFTING OF OLD BELT TO SCRAP YARD AREA AS PER DSTL GUIDELINES 12) SHIFTING OF ANY OTHER MATERIAL USED FOR JOB AT PROPER PLACE 13) JOB HAS TO BE DONE ROUND THE CLOCK BASIS DSTL SCOPE OF WORK 1) PROPER CLEANING OF GRANULATOR DRUM FROM INSIDE BEFORE STARTING HE JOB. 2) ISSUING COLD/HOT WORK PERMIT AS PER JOB REQUIREMENT 3)FREE SUPPLY OF AIR /WATER/ELECTRICITY SAFETY PRECAUTIONS The contractor shall follow safety rules & regulations, safety procedures as per the safety standards and comply with the safety requirements.In addition to that proper locking of drum girthear to be done by inserting suitable material on both the support rollers to avoid rotation of the drum due to material imbalance. The contractor is required to deploy persons for specific jobs who are trained and skilled in particular trade and well familiar with hazards and safety precautions. The site staff and workers of the contractors are required to undergo safety orientation before they are assigned work at site. No person shall be allowed at work site without safety orientation. The contractor shall ensure that any time during the performance of the work his personnel are fit to execute the tasks assigned and are not under the influence of any alcoholic liquor, drug or other intoxicating substances. The contractor shall provide personal protective equipment as specified
1005233 | H-7103 /H7503 BELT CONVEYOR REPLACE | AU | SCOPE OF WORK H-7103 /H7503 CONVEYOR BELT TO BE REPLACE WITH NEW ONE. - NPK PLANT CONTRACTORS SCOPE OF WORK 1) SHIFTING AND POSITIONING OF NEW BELT AT SITE FOR REPLACEMENT 2) REMOVING OF SKIRT BOARD ASSEMBLY 3) REMOVING OF OLD BELT FROM POSITION - APPROX 28 MTR,1000MM WIDTH AND 4 PLY RATING 4)LAYING DOWN OF NEW BELT IN POSITION APPROX-28 MTR,1000MM WIDTH AND 4 PLY RATING 5)CLAMPING THE BELT IN POSITION AS PER BELT JOINTER REQUIREMENT 6)ASSISTING BELT JOINTER FOR COLD/HOT VULCANISING OF THE BELT JOINT. 7) CHECKING OF ALL THE ROLLERS,JAMMED ROLLERS TO BE MADE FREE 8)DAMAGED ROLLERS TO BE REPLACE WITH NEW ONE. 9)LUBRICATION OF ALL THE PLUMMER BLOCK BEARINGS USED IN A BELT. 10)SKIRT RUBBER REPLACEMENT WITH NEW ONE. 11)REMOVING OF CLAMP FROM POSITION AFTER PROPER CURING OF BELT JOINT 12) FIXING OF REMOVED BRACKETS IN POSITION WITH ROLLERS 13) PROPER TENSIONING OF BELT WITH SCREW TAKE UP AFTER REMOVING THE CHAIN BLOCK. 14) TAKING TRIAL OF THE BELT IN CONSULTATION WITH DSTL ENGG 15)REMOVING THE BELT OFF CENTER IF REQUIRED AS PER DSTL GUIDELINES 16)ANY CONSUMABLE REQUIRED FOR THE JOB WILL BE UNDER CONTRACTOR SCOPE. 17) SHIFTING OF OLD BELT TO SCRAP YARD AREA AS PER DSTL GUIDELINES 18) SHIFTING OF ANY OTHER MATERIAL USED FOR JOB AT PROPER PLACE 19) JOB HAS TO BE DONE ROUND THE CLOCK BASIS DSTL SCOPE OF WORK 1) PROPER CLEANING OF SURRIOUNDING AND BELT BEFORE DISMANTLING THE SAME. 2) ISSUING COLD/HOT WORK PERMIT AS PER JOB REQUIREMENT 3)FREE SUPPLY OF AIR /WATER/ELECTRICITY. SAFETY PRECAUTIONS The contractor shall follow safety rules & regulations, safety procedures as per the safety standards and comply with the safety requirements. The contractor is required to deploy persons for specific jobs who are trained and skilled in particular trade and well familiar with hazards and safety precautions. The site staff and workers of the contractors are required to undergo safety orientation before they are assigned work at site. No person shall be allowed at work site without safety orientation. The contractor shall ensure that any time during the performance of the work his personnel are fit to execute the tasks assigned and are not under the influence of any alcoholic liquor, drug or other intoxicating substances. The contractor shall provide personal protective equipment as specified
1005234 | H-7104 /H7504 BELT CONVEYOR REPLACEMENT. | AU | SCOPE OF WORK H-7104 /H7504 CONVEYOR BELT TO BE REPLACE WITH NEW ONE. - NPK PLANT CONTRACTORS SCOPE OF WORK 1) SHIFTING AND POSITIONING OF NEW BELT AT SITE FOR REPLACEMENT 2) REMOVING OF SKIRT BOARD ASSEMBLY 3) REMOVING OF OLD BELT FROM POSITION - APPROX 35 MTR,1200MM WIDTH AND 4 PLY RATING 4)LAYING DOWN OF NEW BELT IN POSITION APPROX-35 MTR,1200MM WIDTH AND 4 PLY RATING 5)CLAMPING THE BELT IN POSITION AS PER BELT JOINTER REQUIREMENT 6)ASSISTING BELT JOINTER FOR COLD/HOT VULCANISING OF THE BELT JOINT. 7) CHECKING OF ALL THE ROLLERS,JAMMED ROLLERS TO BE MADE FREE 8)DAMAGED ROLLERS TO BE REPLACE WITH NEW ONE. 9)LUBRICATION OF ALL THE PLUMMER BLOCK BEARINGS USED IN A BELT. 10)SKIRT RUBBER REPLACEMENT WITH NEW ONE. 11)REMOVING OF CLAMP FROM POSITION AFTER PROPER CURING OF BELT JOINT 12) FIXING OF REMOVED BRACKETS IN POSITION WITH ROLLERS 13) PROPER TENSIONING OF BELT WITH SCREW TAKE UP AFTER REMOVING THE CHAIN BLOCK. 14) TAKING TRIAL OF THE BELT IN CONSULTATION WITH DSTL ENGG 15)REMOVING THE BELT OFF CENTER IF REQUIRED AS PER DSTL GUIDELINES 16)ANY CONSUMABLE REQUIRED FOR THE JOB WILL BE UNDER CONTRACTOR SCOPE. 17) SHIFTING OF OLD BELT TO SCRAP YARD AREA AS PER DSTL GUIDELINES 18) SHIFTING OF ANY OTHER MATERIAL USED FOR JOB AT PROPER PLACE 19) JOB HAS TO BE DONE ROUND THE CLOCK BASIS DSTL SCOPE OF WORK 1) PROPER CLEANING OF SURRIOUNDING AND BELT BEFORE DISMANTLING THE SAME. 2) ISSUING COLD/HOT WORK PERMIT AS PER JOB REQUIREMENT 3)FREE SUPPLY OF WATER/ELECTRICITY SAFETY PRECAUTIONS The contractor shall follow safety rules & regulations, safety procedures as per the safety standards and comply with the safety requirements. The contractor is required to deploy persons for specific jobs who are trained and skilled in particular trade and well familiar with hazards and safety precautions. The site staff and workers of the contractors are required to undergo safety orientation before they are assigned work at site. No person shall be allowed at work site without safety orientation. The contractor shall ensure that any time during the performance of the work his personnel are fit to execute the tasks assigned and are not under the influence of any alcoholic liquor, drug or other intoxicating substances. The contractor shall provide personal protective equipment as specified
1005236 | H-7110 /H-7510 BELT CONVEYOR REPLACE | AU | SCOPE OF WORK H-7110 /H-7510 CONVEYOR BELT TO BE REPLACE WITH NEW ONE. - NPK PLANT CONTRACTORS SCOPE OF WORK 1) SHIFTING AND POSITIONING OF NEW BELT AT SITE FOR REPLACEMENT 2) REMOVING OF SKIRT BOARD ASSEMBLY 3) REMOVING OF OLD BELT FROM POSITION - APPROX 18 MTR,800MM WIDTH AND 4 PLY RATING 4)LAYING DOWN OF NEW BELT IN POSITION APPROX-18 MTR,800MM WIDTH AND 4 PLY RATING 5)CLAMPING THE BELT IN POSITION AS PER BELT JOINTER REQUIREMENT 6)ASSISTING BELT JOINTER FOR COLD/HOT VULCANISING OF THE BELT JOINT. 7) CHECKING OF ALL THE ROLLERS,JAMMED ROLLERS TO BE MADE FREE 8)DAMAGED ROLLERS TO BE REPLACE WITH NEW ONE. 9)LUBRICATION OF ALL THE PLUMMER BLOCK BEARINGS USED IN A BELT. 10)SKIRT RUBBER REPLACEMENT WITH NEW ONE. 11)REMOVING OF CLAMP FROM POSITION AFTER PROPER CURING OF BELT JOINT 12) FIXING OF REMOVED BRACKETS IN POSITION WITH ROLLERS 13) PROPER TENSIONING OF BELT WITH SCREW TAKE UP AFTER REMOVING THE CHAIN BLOCK. 14) TAKING TRIAL OF THE BELT IN CONSULTATION WITH DSTL ENGG 15)REMOVING THE BELT OFF CENTER IF REQUIRED AS PER DSTL GUIDELINES 16)ANY CONSUMABLE REQUIRED FOR THE JOB WILL BE UNDER CONTRACTOR SCOPE. 17) SHIFTING OF OLD BELT TO SCRAP YARD AREA AS PER DSTL GUIDELINES 18) SHIFTING OF ANY OTHER MATERIAL USED FOR JOB AT PROPER PLACE 19) JOB HAS TO BE DONE ROUND THE CLOCK BASIS DSTL SCOPE OF WORK 1) PROPER CLEANING OF SURRIOUNDING AND BELT BEFORE DISMANTLING THE SAME. 2) ISSUING COLD/HOT WORK PERMIT AS PER JOB REQUIREMENT 3)FREE SUPPLY OF AIR /WATER/ELECTRICITY SAFETY PRECAUTIONS The contractor shall follow safety rules & regulations, safety procedures as per the safety standards and comply with the safety requirements. The contractor is required to deploy persons for specific jobs who are trained and skilled in particular trade and well familiar with hazards and safety precautions. The site staff and workers of the contractors are required to undergo safety orientation before they are assigned work at site. No person shall be allowed at work site without safety orientation. The contractor shall ensure that any time during the performance of the work his personnel are fit to execute the tasks assigned and are not under the influence of any alcoholic liquor, drug or other intoxicating substances. The contractor shall provide personal protective equipment as specified
1005237 | H-7111 /H-7511 BELT CONVEYOR REPLACE | AU | SCOPE OF WORK H-7111 /H-7511 CONVEYOR BELT TO BE REPLACE WITH NEW ONE. - NPK PLANT CONTRACTORS SCOPE OF WORK 1) SHIFTING AND POSITIONING OF NEW BELT AT SITE FOR REPLACEMENT 2) REMOVING OF SKIRT BOARD ASSEMBLY 3) REMOVING OF OLD BELT FROM POSITION - APPROX 18 MTR,800MM WIDTH AND 4 PLY RATING 4)LAYING DOWN OF NEW BELT IN POSITION APPROX-18 MTR,800MM WIDTH AND 4 PLY RATING 5)CLAMPING THE BELT IN POSITION AS PER BELT JOINTER REQUIREMENT 6)ASSISTING BELT JOINTER FOR COLD/HOT VULCANISING OF THE BELT JOINT. 7) CHECKING OF ALL THE ROLLERS,JAMMED ROLLERS TO BE MADE FREE 8)DAMAGED ROLLERS TO BE REPLACE WITH NEW ONE. 9)LUBRICATION OF ALL THE PLUMMER BLOCK BEARINGS USED IN A BELT. 10)SKIRT RUBBER REPLACEMENT WITH NEW ONE. 11)REMOVING OF CLAMP FROM POSITION AFTER PROPER CURING OF BELT JOINT 12) FIXING OF REMOVED BRACKETS IN POSITION WITH ROLLERS 13) PROPER TENSIONING OF BELT WITH SCREW TAKE UP AFTER REMOVING THE CHAIN BLOCK. 14) TAKING TRIAL OF THE BELT IN CONSULTATION WITH DSTL ENGG 15)REMOVING THE BELT OFF CENTER IF REQUIRED AS PER DSTL GUIDELINES 16)ANY CONSUMABLE REQUIRED FOR THE JOB WILL BE UNDER CONTRACTOR SCOPE. 17) SHIFTING OF OLD BELT TO SCRAP YARD AREA AS PER DSTL GUIDELINES 18) SHIFTING OF ANY OTHER MATERIAL USED FOR JOB AT PROPER PLACE 19) JOB HAS TO BE DONE ROUND THE CLOCK BASIS DSTL SCOPE OF WORK 1) PROPER CLEANING OF SURRIOUNDING AND BELT BEFORE DISMANTLING THE SAME. 2) ISSUING COLD/HOT WORK PERMIT AS PER JOB REQUIREMENT 3)FREE SUPPLY OF AIR /WATER/ELECTRICITY SAFETY PRECAUTIONS The contractor shall follow safety rules & regulations, safety procedures as per the safety standards and comply with the safety requirements. The contractor is required to deploy persons for specific jobs who are trained and skilled in particular trade and well familiar with hazards and safety precautions. The site staff and workers of the contractors are required to undergo safety orientation before they are assigned work at site. No person shall be allowed at work site without safety orientation. The contractor shall ensure that any time during the performance of the work his personnel are fit to execute the tasks assigned and are not under the influence of any alcoholic liquor, drug or other intoxicating substances. The contractor shall provide personal protective equipment as specified
1005238 | H-7112/7512 BELT CONVEYOR REPLACE | AU | SCOPE OF WORK H-7112/7512 CONVEYOR BELT TO BE REPLACE WITH NEW ONE. - NPK PLANT CONTRACTORS SCOPE OF WORK 1) SHIFTING AND POSITIONING OF NEW BELT AT SITE FOR REPLACEMENT 2) REMOVING OF SKIRT BOARD ASSEMBLY 3)THIS BELT HAS TO BE LAYDOWN INSIDE FROM THE UNDERNEATH GANTRY SO ACCESS NEED TO MADE 4) REMOVING OF SKIRT BOARD ASSEMBLY 5) REMOVING OF OLD BELT FROM POSITION - APPROX 46 MTR,650MM WIDTH AND 4 PLY RATING 5A)LAYING DOWN OF NEW BELT IN POSITION APPROX-46 MTR,650MM WIDTH AND 4 PLY RATING 5B)CLAMPING THE BELT IN POSITION AS PER BELT JOINTER REQUIREMENT 6)ASSISTING BELT JOINTER FOR COLD/HOT VULCANISING OF THE BELT JOINT. 7) CHECKING OF ALL THE ROLLERS,JAMMED ROLLERS TO BE MADE FREE 8)DAMAGED ROLLERS TO BE REPLACE WITH NEW ONE. 9)LUBRICATION OF ALL THE PLUMMER BLOCK BEARINGS USED IN A BELT. 10)SKIRT RUBBER REPLACEMENT WITH NEW ONE. 11)REMOVING OF CLAMP FROM POSITION AFTER PROPER CURING OF BELT JOINT 13) PROPER TENSIONING OF BELT WITH SCREW TAKE UP AFTER REMOVING THE CHAIN BLOCK. 14) TAKING TRIAL OF THE BELT IN CONSULTATION WITH DSTL ENGG 15)REMOVING THE BELT OFF CENTER IF REQUIRED AS PER DSTL GUIDELINES 16)ANY CONSUMABLE REQUIRED FOR THE JOB WILL BE UNDER CONTRACTOR SCOPE. 17) SHIFTING OF OLD BELT TO SCRAP YARD AREA AS PER DSTL GUIDELINES 18) SHIFTING OF ANY OTHER MATERIAL USED FOR JOB AT PROPER PLACE 19) JOB HAS TO BE DONE ROUND THE CLOCK BASIS DSTL SCOPE OF WORK 1) PROPER CLEANING OF SURRIOUNDING AND BELT BEFORE DISMANTLING THE SAME. 2) ISSUING COLD/HOT WORK PERMIT AS PER JOB REQUIREMENT 3)FREE SUPPLY OF AIR /WATER/ELECTRICITY SAFETY PRECAUTIONS The contractor shall follow safety rules & regulations, safety procedures as per the safety standards and comply with the safety requirements. The contractor is required to deploy persons for specific jobs who are trained and skilled in particular trade and well familiar with hazards and safety precautions. The site staff and workers of the contractors are required to undergo safety orientation before they are assigned work at site. No person shall be allowed at work site without safety orientation. The contractor shall ensure that any time during the performance of the work his personnel are fit to execute the tasks assigned and are not under the influence of any alcoholic liquor, drug or other intoxicating substances. The contractor shall provide personal protective equipment as specified
1005239 | H-7116/7516 BELT CONVEYOR REPLACE | AU | SCOPE OF WORK H-7116/7516 CONVEYOR BELT TO BE REPLACE WITH NEW ONE. - NPK PLANT CONTRACTORS SCOPE OF WORK 1) SHIFTING AND POSITIONING OF NEW BELT AT SITE FOR REPLACEMENT 2) REMOVING OF SKIRT BOARD ASSEMBLY 3)THIS BELT HAS TO BE LAYDOWN INSIDE FROM THE UNDERNEATH GANTRY SO ACCESS NEED TO MADE 4) REMOVING OF SKIRT BOARD ASSEMBLY 5) REMOVING OF OLD BELT FROM POSITION - APPROX 30 MTR,650MM WIDTH AND 4 PLY RATING 5A)LAYING DOWN OF NEW BELT IN POSITION APPROX-30MTR,650MM WIDTH AND 4 PLY RATING 5B)CLAMPING THE BELT IN POSITION AS PER BELT JOINTER REQUIREMENT 6)ASSISTING BELT JOINTER FOR COLD/HOT VULCANISING OF THE BELT JOINT. 7) CHECKING OF ALL THE ROLLERS,JAMMED ROLLERS TO BE MADE FREE 8)DAMAGED ROLLERS TO BE REPLACE WITH NEW ONE. 9)LUBRICATION OF ALL THE PLUMMER BLOCK BEARINGS USED IN A BELT. 10)SKIRT RUBBER REPLACEMENT WITH NEW ONE. 11)REMOVING OF CLAMP FROM POSITION AFTER PROPER CURING OF BELT JOINT 13) PROPER TENSIONING OF BELT WITH SCREW TAKE UP AFTER REMOVING THE CHAIN BLOCK. 14) TAKING TRIAL OF THE BELT IN CONSULTATION WITH DSTL ENGG 15)REMOVING THE BELT OFF CENTER IF REQUIRED AS PER DSTL GUIDELINES 16)ANY CONSUMABLE REQUIRED FOR THE JOB WILL BE UNDER CONTRACTOR SCOPE. 17) SHIFTING OF OLD BELT TO SCRAP YARD AREA AS PER DSTL GUIDELINES 18) SHIFTING OF ANY OTHER MATERIAL USED FOR JOB AT PROPER PLACE 19) JOB HAS TO BE DONE ROUND THE CLOCK BASIS DSTL SCOPE OF WORK 1) PROPER CLEANING OF SURRIOUNDING AND BELT BEFORE DISMANTLING THE SAME. 2) ISSUING COLD/HOT WORK PERMIT AS PER JOB REQUIREMENT 3)FREE SUPPLY OF AIR /WATER/ELECTRICITY SAFETY PRECAUTIONS The contractor shall follow safety rules & regulations, safety procedures as per the safety standards and comply with the safety requirements. The contractor is required to deploy persons for specific jobs who are trained and skilled in particular trade and well familiar with hazards and safety precautions. The site staff and workers of the contractors are required to undergo safety orientation before they are assigned work at site. No person shall be allowed at work site without safety orientation. The contractor shall ensure that any time during the performance of the work his personnel are fit to execute the tasks assigned and are not under the influence of any alcoholic liquor, drug or other intoxicating substances. The contractor shall provide personal protective equipment as specified
1005240 | H-7117 /H7517 BELT CONVEYOR REPLACE | AU | SCOPE OF WORK H-7117 /H7517 CONVEYOR BELT TO BE REPLACE WITH NEW ONE. - NPK PLANT CONTRACTORS SCOPE OF WORK 1) SHIFTING AND POSITIONING OF NEW BELT AT SITE FOR REPLACEMENT 2) REMOVING OF SKIRT BOARD ASSEMBLY 3) REMOVING OF OLD BELT FROM POSITION - APPROX 60 MTR,1600MM WIDTH AND 4 PLY RATING 4)LAYING DOWN OF NEW BELT IN POSITION APPROX-60 MTR,1600MM WIDTH AND 4 PLY RATING 5)CLAMPING THE BELT IN POSITION AS PER BELT JOINTER REQUIREMENT 6)ASSISTING BELT JOINTER FOR COLD/HOT VULCANISING OF THE BELT JOINT. 7) CHECKING OF ALL THE ROLLERS,JAMMED ROLLERS TO BE MADE FREE 8)DAMAGED ROLLERS TO BE REPLACE WITH NEW ONE. 9)LUBRICATION OF ALL THE PLUMMER BLOCK BEARINGS USED IN A BELT. 10)SKIRT RUBBER REPLACEMENT WITH NEW ONE. 11)REMOVING OF CLAMP FROM POSITION AFTER PROPER CURING OF BELT JOINT 12) FIXING OF REMOVED BRACKETS IN POSITION WITH ROLLERS 13) PROPER TENSIONING OF BELT WITH SCREW TAKE UP AFTER REMOVING THE CHAIN BLOCK. 14) TAKING TRIAL OF THE BELT IN CONSULTATION WITH DSTL ENGG 15)REMOVING THE BELT OFF CENTER IF REQUIRED AS PER DSTL GUIDELINES 16)ANY CONSUMABLE REQUIRED FOR THE JOB WILL BE UNDER CONTRACTOR SCOPE. 17) SHIFTING OF OLD BELT TO SCRAP YARD AREA AS PER DSTL GUIDELINES 18) SHIFTING OF ANY OTHER MATERIAL USED FOR JOB AT PROPER PLACE 19) JOB HAS TO BE DONE ROUND THE CLOCK BASIS DSTL SCOPE OF WORK 1) PROPER CLEANING OF SURRIOUNDING AND BELT BEFORE DISMANTLING THE SAME. 2) ISSUING COLD/HOT WORK PERMIT AS PER JOB REQUIREMENT 3)FREE SUPPLY OF AIR /WATER/ELECTRICITY SAFETY PRECAUTIONS The contractor shall follow safety rules & regulations, safety procedures as per the safety standards and comply with the safety requirements. The contractor is required to deploy persons for specific jobs who are trained and skilled in particular trade and well familiar with hazards and safety precautions. The site staff and workers of the contractors are required to undergo safety orientation before they are assigned work at site. No person shall be allowed at work site without safety orientation. The contractor shall ensure that any time during the performance of the work his personnel are fit to execute the tasks assigned and are not under the influence of any alcoholic liquor, drug or other intoxicating substances. The contractor shall provide personal protective equipment as specified
1005243 | H7409 bucket elevator chain & sprocket r | AU | SCOPE OF WORK H7409 BUCKET ELEVATOR CHAIN & sprocket replacement with new one - NPK PLANT CONTRACTORS SCOPE OF WORK 1) MAKING PREPRATION WITH REQUIRED TOOLS FOR ELEVATOR CHAIN REPLACEMENT. 2) OPENING OF BOTTOM SIDE INSPECTION WINDOW,AND REMOVING TOP COVER 3)ENSURING PROPER CLEANING OF NUCKET ELEVATOR BOOT 4) POSITIONING OF CHAIN PULY BLOCK TO HOLD THE TAIL SPROCKET IN POSITION 5)LOOSENING OF CHAIN TENSION BOLTS . 6)REMOVING OF 2 NOS BUCKET FROM POSITION BY REMOVING BOLTS BY GAS CUTTING 7) LIFTING OF TAIL SPROCKET UPTO MAXIMUM HEIGHT AS PER AVAILABLE SLOT. 8) CUTTING OF BOTH SIDE CHAIN LINK AND REMOVING LINK FROM POSITION. 9) REJOINTING THE NEW CHAIN AGAIN WITH OLD CHAIN 10) CUTTING OF SECOND SIDE CHAIN LINK ALONGWITH BUCKETS AND REMOVING CHAIN FROM POSITION. 11) REJOINTING THE CHAIN AGAIN WITH NEW SPLIT PINS.TOTAL NO OF BUCKETS ARE 160 12) FIXING OF BUCKETS WITH NEW BOLTS M16X50MM LONG AND TAG WELDING 13) TOTAL CENTRE DISTANCE BETWEEN HEAD AND TAIL SPROCKET IS 41 MTR 14) AFTER COMPLETE CHAIN REPLACEMENT SPLIT CHAIN INTO TWO PIECES AT HEAD SPROCKET 15) DISMANTLING THE HEAD SPROCKET WHICH IS IN 2 HALF BY LOOSENING THE BOLTS 16) PUTTING THE NEW SPROCKET IN PLACE AND FIXING WITH PROPER BOLTS 17) REPOSITIONING THE CHAIN ON NEW SPROCKET BY CONNECTING CHAIN LINKS 18) CHECK FRRE ROTATION OF THE CHAIN BY MANUALLY ROTATING THE HEAD SHAFT. 19) TRIAL RUN OF THE ELEVATOR & BOXING UP THE INSPECTION COVERS 20) JOB HAS TO BE DONE ROUND THE CLOCK BASIS DSTL SCOPE OF WORK 1) PROPER CLEANING OF BUCKET ELEVATOR BOOT BEFORE JOB START UP. 2) ISSUING COLD/HOT WORK PERMIT AS PER JOB REQUIREMENT 3)FREE SUPPLY OF AIR /WATER/ELECTRICITY SAFETY PRECAUTIONS The contractor shall follow safety rules & regulations, safety procedures as per the safety standards and comply with the safety requirements. The contractor is required to deploy persons for specific jobs who are trained and skilled in particular trade and well familiar with hazards and safety precautions. The site staff and workers of the contractors are required to undergo safety orientation before they are assigned work at site. No person shall be allowed at work site without safety orientation. The contractor shall ensure that any time during the performance of the work his personnel are fit to execute the tasks assigned and are not under the influence of any alcoholic liquor, drug or other intoxicating substances. The contractor shall provide personal protective equipment as specified
1005246 | H-7401 BELT CONVEYOR REPLACE | AU | SCOPE OF WORK H-7401 CONVEYOR BELT TO BE REPLACE WITH NEW ONE. - NPK PLANT CONTRACTORS SCOPE OF WORK 1) SHIFTING AND POSITIONING OF NEW BELT AT SITE FOR REPLACEMENT 2) REMOVING OF SKIRT BOARD ASSEMBLY 3)THIS BELT HAS TO BE LAYDOWN INSIDE FROM THE UNDERNEATH GANTRY SO ACCESS NEED TO MADE 4) REMOVING OF SKIRT BOARD ASSEMBLY 5) REMOVING OF OLD BELT FROM POSITION - APPROX 200 MTR,800MM WIDTH AND 4 PLY RATING 5A)LAYING DOWN OF NEW BELT IN POSITION APPROX-200 MTR,800MM WIDTH AND 4 PLY RATING 5B)CLAMPING THE BELT IN POSITION AS PER BELT JOINTER REQUIREMENT 6)ASSISTING BELT JOINTER FOR COLD/HOT VULCANISING OF THE BELT JOINT. 7) CHECKING OF ALL THE ROLLERS,JAMMED ROLLERS TO BE MADE FREE 8)DAMAGED ROLLERS TO BE REPLACE WITH NEW ONE. 9)LUBRICATION OF ALL THE PLUMMER BLOCK BEARINGS USED IN A BELT. 10)SKIRT RUBBER REPLACEMENT WITH NEW ONE. 11)REMOVING OF CLAMP FROM POSITION AFTER PROPER CURING OF BELT JOINT 13) PROPER TENSIONING OF BELT WITH SCREW TAKE UP AFTER REMOVING THE CHAIN BLOCK. 14) TAKING TRIAL OF THE BELT IN CONSULTATION WITH DSTL ENGG 15)REMOVING THE BELT OFF CENTER IF REQUIRED AS PER DSTL GUIDELINES 16)ANY CONSUMABLE REQUIRED FOR THE JOB WILL BE UNDER CONTRACTOR SCOPE. 17) SHIFTING OF OLD BELT TO SCRAP YARD AREA AS PER DSTL GUIDELINES 18) SHIFTING OF ANY OTHER MATERIAL USED FOR JOB AT PROPER PLACE 19) JOB HAS TO BE DONE ROUND THE CLOCK BASIS DSTL SCOPE OF WORK 1) PROPER CLEANING OF SURRIOUNDING AND BELT BEFORE DISMANTLING THE SAME. 2) ISSUING COLD/HOT WORK PERMIT AS PER JOB REQUIREMENT 3)FREE SUPPLY OF AIR /WATER/ELECTRICITY SAFETY PRECAUTIONS The contractor shall follow safety rules & regulations, safety procedures as per the safety standards and comply with the safety requirements. The contractor is required to deploy persons for specific jobs who are trained and skilled in particular trade and well familiar with hazards and safety precautions. The site staff and workers of the contractors are required to undergo safety orientation before they are assigned work at site. No person shall be allowed at work site without safety orientation. The contractor shall ensure that any time during the performance of the work his personnel are fit to execute the tasks assigned and are not under the influence of any alcoholic liquor, drug or other intoxicating substances. The contractor shall provide personal protective equipment as specified
1005247 | H-7402 BELT CONVEYOR REPLACE | AU | SCOPE OF WORK H-7402 CONVEYOR BELT TO BE REPLACE WITH NEW ONE. - NPK PLANT CONTRACTORS SCOPE OF WORK 1) SHIFTING AND POSITIONING OF NEW BELT AT SITE FOR REPLACEMENT 2) REMOVING OF SKIRT BOARD ASSEMBLY 3)THIS BELT HAS TO BE LAYDOWN INSIDE FROM THE UNDERNEATH GANTRY SO ACCESS NEED TO MADE 4) REMOVING OF SKIRT BOARD ASSEMBLY 5) REMOVING OF OLD BELT FROM POSITION - APPROX 68 MTR,800MM WIDTH AND 4 PLY RATING 5A)LAYING DOWN OF NEW BELT IN POSITION APPROX-68 MTR,800MM WIDTH AND 4 PLY RATING 5B)CLAMPING THE BELT IN POSITION AS PER BELT JOINTER REQUIREMENT 6)ASSISTING BELT JOINTER FOR COLD/HOT VULCANISING OF THE BELT JOINT. 7) CHECKING OF ALL THE ROLLERS,JAMMED ROLLERS TO BE MADE FREE 8)DAMAGED ROLLERS TO BE REPLACE WITH NEW ONE. 9)LUBRICATION OF ALL THE PLUMMER BLOCK BEARINGS USED IN A BELT. 10)SKIRT RUBBER REPLACEMENT WITH NEW ONE. 11)REMOVING OF CLAMP FROM POSITION AFTER PROPER CURING OF BELT JOINT 13) PROPER TENSIONING OF BELT WITH SCREW TAKE UP AFTER REMOVING THE CHAIN BLOCK. 14) TAKING TRIAL OF THE BELT IN CONSULTATION WITH DSTL ENGG 15)REMOVING THE BELT OFF CENTER IF REQUIRED AS PER DSTL GUIDELINES 16)ANY CONSUMABLE REQUIRED FOR THE JOB WILL BE UNDER CONTRACTOR SCOPE. 17) SHIFTING OF OLD BELT TO SCRAP YARD AREA AS PER DSTL GUIDELINES 18) SHIFTING OF ANY OTHER MATERIAL USED FOR JOB AT PROPER PLACE 19) JOB HAS TO BE DONE ROUND THE CLOCK BASIS DSTL SCOPE OF WORK 1) PROPER CLEANING OF SURRIOUNDING AND BELT BEFORE DISMANTLING THE SAME. 2) ISSUING COLD/HOT WORK PERMIT AS PER JOB REQUIREMENT 3)FREE SUPPLY OF AIR /WATER/ELECTRICITY SAFETY PRECAUTIONS The contractor shall follow safety rules & regulations, safety procedures as per the safety standards and comply with the safety requirements. The contractor is required to deploy persons for specific jobs who are trained and skilled in particular trade and well familiar with hazards and safety precautions. The site staff and workers of the contractors are required to undergo safety orientation before they are assigned work at site. No person shall be allowed at work site without safety orientation. The contractor shall ensure that any time during the performance of the work his personnel are fit to execute the tasks assigned and are not under the influence of any alcoholic liquor, drug or other intoxicating substances. The contractor shall provide personal protective equipment as specified to it's staff and workmen such as, safety helmets, sContractor will use only certified chain pulley block,wire slings,belts while carrying out the job WORKINGHOURS Normal working time shall be same as the general shift timing of the respective sites. This will be 8 working hours excludinMOBILIZATION Contractor shall arrange for necessary materials, workmen and supervision to start the work within 48 hours of instruction from EIC. Incase of emergency or shutdown, contractor shall mobilize all required resources and start the work within 24 hours of instruction of EIC. To & fro transportation of the equipment shall be arranged by contractor. However mobile crane/tractor, EOT/ HOT facilities, if required for loading/unloading supply of slings and movement of the machine at site shall be provided by Company, free of charge. However actual activities of loading/ unloading, internal shifting of machines shall have to be done by contractor's manpower. HOUSEKEEPING It is the responsibility of the contractor to ensure good housekeeping at work site. The scrap debris, unwanted material etc. shall be removed frequently from the work place to avoid accident and work area shall be kept tidy. Gangways shall be kept clear of obstructions. Contractor shall deploy dedicated personnel for housekeeping. JOB COMPLETION TIME The total contract duration is as specified in the contract. However for individual works from time to time as and when need arises, separate intimations shall be issued from individual plants/ EIC. Contractor shall ensure mobilization of all required resources and completion of the job including dismantling, etc. as per EIC instructions.
1005254 | E604, Exchanger Dome covers O&B job | EA | SCOPE OF WORK i)Job involve E604, REFORMER GAS COOLER (Methanol Plant) Dome Open & Box up activity. ii)Opening and removal of end cover domes, Size- 508 OD x 10 thk x 637mm length, on both the ends to facilitate tube cleaning. ii)Opening and removal of connecting lines / providing blinds in connecting lines,if required for the job. iii)Cleaning of Gasket seating surfaces, studs/ bolts/ nuts. iv)Boxing up of end covers, normalising of connecting line flanges. CONTRACTORS SCOPE OF WORK i)Opening of channel, channel cover dome / flange, after proper match marking. ii)Cleaning of gasket seating area of tube sheet, shell flange, channel, channel cover and all studs/ bolts. iii)Boxing up all the channel covers, shell covers with new gaskets except those exchangers having floating head cover. iv)After testing the leakage of floating head cover (if any )is over, boxing up of shell cover shall be done. v)Flange tightening / sequence shall be as per standard. vi) Provide Scaffolding wherever required for the job. vii)CAF gaskets wherever required shall be cut by the contractor. viii) Contractor shall arrange sufficient tools & tackles for timely completion of all jobs. ix)Contractor shall keep manpower ready, round the clock, for attending flange leak if any, during hydro test / plant start up. x)Contractor shall carry out hot tightening wherever temperature is more than 250 deg. Cel. xi)If any bolts requires to be cut that will not be considered as additional job. xii)Contractor shall keep manpower ready, round the clock, for attending flange leak if any, during hydro test / plant start up. xiii)Mechanical supervisor from vender to co-ordinae with DFPCL engineer. xiv)All dismantled spares shall be properly stored, DFPCL shall not be responsible for any loss of components. xv)Additional work if any required to be done in addition to the given scope of work, shall be informed to the job co-ordinator before doing the work. xvi)Quantity of job given is tentative and may vary as per DFPCL requirement, payment shall be done only on the basis of actual job done. DSTL SCOPE OF WORK 1) Permit formality for job execution after job preparation by vender. 2) Any material required for installation informed well in advance to DFPCL will be provided by DFPCL. SAFETY PRECAUTIONS The contractor shall follow safety rules & regulations, safety procedures as per the safety standards and comply with the safety requirements. The contractor is required to deploy persons for specific jobs who are trained and skilled in mechanical activty and well familiar with hazards and safety precautions. The superviser of the contractors are required to undergo safety orientation before they are assigned work at site. No person shall be allowed at work site without safety orientation. Contractor shall ensure that any time during the performance of the work his personnel are fit to execute the tasks assigned and are not under the influence of any alcoholic liquor, drug or other intoxicating substances. The contractor shall provide personal protective equipment as specified to it's staff and workmen such as, safety helmets, sWORKINGHOURS Normal working time shall be same as the general shift timing of the respective sites. This will be 8 working hours excludinNo person is allowed to work beyond 12 hours in routine & 16 hours in case of extreme urgency. MOBILIZATION Contractor shall arrange for necessary Supervision person to start the work within 1 dayof instruction from EIC. Incase of emergency or shutdown, contractor shall mobilize all required resources 4day of instruction of EIC. HOUSEKEEPING It is the responsibility of the contractor to ensure good housekeeping at work site. This should be certify by process shift engineer. JOB COMPLETION TIME The total contract duration is as specified in the contract. However for individual works from time to time as and when need arises, separate intimations shall be issued from individual plants/ EIC. Contractor shall ensure mobilization and completion of the job including dismantling, etc. as per EIC instructions.
1005255 | E 611Exchanger Dome covers O&B job | EA | SCOPE OF WORK i)Job involve E611, SYN GAS COMP.INTERCOOLER (Methanol Plant) Dome Open & Box up activity. ii)Opening and removal of end cover domes, Size- 458 OD x 8 thk x 637mm length on both ends of the exchanger to facilitate tubes cleaning. ii)Opening and removal of connecting lines / providing blinds in connecting lines,if required for the job. iii)Cleaning of Gasket seating surfaces, studs/ bolts/ nuts. iv)Boxing up of end covers, normalising of connecting line flanges. CONTRACTORS SCOPE OF WORK i)Opening of channel, channel cover dome / flange, after proper match marking. ii)Cleaning of gasket seating area of tube sheet, shell flange, channel, channel cover and all studs/ bolts. iii)Boxing up all the channel covers, shell covers with new gaskets except those exchangers having floating head cover. iv)After testing the leakage of floating head cover (if any )is over, boxing up of shell cover shall be done. v)Flange tightening / sequence shall be as per standard. vi) Provide Scaffolding wherever required for the job. vii)CAF gaskets wherever required shall be cut by the contractor. viii) Contractor shall arrange sufficient tools & tackles for timely completion of all jobs. ix)Contractor shall keep manpower ready, round the clock, for attending flange leak if any, during hydro test / plant start up. x)Contractor shall carry out hot tightening wherever temperature is more than 250 deg. Cel. xi)If any bolts requires to be cut that will not be considered as additional job. xii)Contractor shall keep manpower ready, round the clock, for attending flange leak if any, during hydro test / plant start up. xiii)Mechanical supervisor from vender to co-ordinae with DFPCL engineer. xiv)All dismantled spares shall be properly stored, DFPCL shall not be responsible for any loss of components. xv)Additional work if any required to be done in addition to the given scope of work, shall be informed to the job co-ordinator before doing the work. xvi)Quantity of job given is tentative and may vary as per DFPCL requirement, payment shall be done only on the basis of actual job done. DSTL SCOPE OF WORK 1) Permit formality for job execution after job preparation by vender. 2) Any material required for installation informed well in advance to DFPCL will be provided by DFPCL. SAFETY PRECAUTIONS The contractor shall follow safety rules & regulations, safety procedures as per the safety standards and comply with the safety requirements. The contractor is required to deploy persons for specific jobs who are trained and skilled in mechanical activty and well familiar with hazards and safety precautions. The superviser of the contractors are required to undergo safety orientation before they are assigned work at site. No person shall be allowed at work site without safety orientation. Contractor shall ensure that any time during the performance of the work his personnel are fit to execute the tasks assigned and are not under the influence of any alcoholic liquor, drug or other intoxicating substances. The contractor shall provide personal protective equipment as specified to it's staff and workmen such as, safety helmets, sWORKINGHOURS Normal working time shall be same as the general shift timing of the respective sites. This will be 8 working hours excludinNo person is allowed to work beyond 12 hours in routine & 16 hours in case of extreme urgency. MOBILIZATION Contractor shall arrange for necessary Supervision person to start the work within 1 dayof instruction from EIC. Incase of emergency or shutdown, contractor shall mobilize all required resources 4day of instruction of EIC. HOUSEKEEPING It is the responsibility of the contractor to ensure good housekeeping at work site. This should be certify by process shift engineer. JOB COMPLETION TIME The total contract duration is as specified in the contract. However for individual works from time to time as and when need arises, separate intimations shall be issued from individual plants/ EIC. Contractor shall ensure mobilization and completion of the job including dismantling, etc. as per EIC instructions.
1005270 | E649 Exchanger Dome covers O&B job | AU | SCOPE OF WORK E649,K-608 1st stg COOLER, Job Includes- Opening and boxing up of end cover domes on both ends, to facilitate tubes cleaning job. Sizes:315 mm O.D.X 360 mm long & 315 O.D.X 200 mm long. Job also includes – Dismantling of connecting lines / providing blinds in connecting lines, if required for the job. Cleaning of Gasket seating surfaces, studs/ bolts/ nuts Boxing up of end covers, normalising of connecting line flanges. Hydrotest & plugging is in contractor scope. DFPCL SCOPE OF WORK Safety permit, Electric Power,Water supply is in DFPCL Scope. SAFETY PRECAUTIONS The contractor shall follow safety rules & regulations, safety procedures as per the safety standards and comply with the safety requirements. The contractor is required to deploy persons for specific jobs who are trained and skilled in particular trade and well familiar with hazards and safety precautions. The site staff and workers of the contractors are required to undergo safety orientation before they are assigned work at site. No person shall be allowed at work site without safety orientation. The contractor shall ensure that any time during the performance of the work his personnel are fit to execute the tasks assigned and are not under the influence of any alcoholic liquor, drug or other intoxicating substances. The contractor shall provide personal protective equipment as specified
1005281 | DHT for pipeline/Vessel joint upto 20" | PSH | SCOPE OF WORK The scope of work shall include arrangement for Dehydrogenation Treatment for Pipeline weld joint . CONTRACTORS SCOPE OF WORK 1. This include Heat Treatment acivity for dehydrogenation job for pipline/vessel in service for critical hydrocarbon service. 2. Wrapping of coil aroung job specified. 3. Dehydrogenation to be done by coil heating.Temp:100 - 200degree (as per specification) 4. Separate thermocouple & recorder to be maintain for heat process. 5. Heating & Cooling cycle will be specified by DFCPL incharge. (approx 30-50 degree per hour) 6. Sufficient cable to be broght by vendor. 7. Vendor should bring their own (PDB) Power distribution board on site for their electrical purpose. (In PDB required energy meter, MCCB, indication lamp on Incomer, and ELCB in each feeders. 8. Vendor should bring suitable rating power cable as per load for PDB from substation. Cable should not have any cut/ damaged joints, All welding machines, PDB andextension boards with ELCB of 30 mA & proper earthing connections. 9. Vendor should bring their own Switchboards, Pin top, with copper metal braided cable. 10. Vendor to submit total power rating prior to commencement of work at site. DSTL SCOPE OF WORK 1) Permit formality for job execution after job preparation by vender. SAFETY PRECAUTIONS The contractor shall follow safety rules & regulations, safety procedures as per the safety standards and comply with the safety requirements. The contractor is required to deploy persons for specific jobs who are trained and skilled in mechanical fabrication heating activty and well familiar with hazards and safety precautions. The superviser of the contractors are required to undergo safety orientation before they are assigned work at site. No person shall be allowed at work site without safety orientation. Contractor shall ensure that any time during the performance of the work his personnel are fit to execute the tasks assigned and are not under the influence of any alcoholic liquor, drug or other intoxicating substances. The contractor shall provide personal protective equipment as specified
1005283 | Preheat,Interpass,PWHT,SR of Crit. Weld | AU | SCOPE OF WORK i) The scope of work shall include arrangement for preheat,interpass ,PWHT & Stress Relieving of welding for Hydrocarbon service with special approved QAP. ii) Preheating to be done by coil heating.(Temp: Heating,soking,cooling rate any other as per DFPCL inspection department procedure) iii) Separate thermocouple & recorder to be maintain for heat process. (Preheat,Interpass,PWHT,SR) iv) Interpass temperature to be maintain as per specified celcious. v)After Welding Stress relieving to be done with electrical coil as per WPS (approx 620 degree to 650 degree celcious). vi) Sufficient cable to be broght by vendor. viii) Vendor should bring their own (PDB) Power distribution board on site for their electrical purpose. (In PDB required energy meter, MCCB, indication lamp on Incomer, and ELCB in each feeders. ix) Vendor should bring suitable rating power cable as per load for PDB from substation. Cable should not have any cut/ damaged joints, All welding machines, PDB and extension boards with ELCB of 30 mA & proper earthing connections. x) Vendor should bring their own Switchboards, Pin top, with copper metal braided cable. xi) Vendor to submit total power rating prior to commencement of work at site. DSTL SCOPE OF WORK 1) Permit formality for job execution after job preparation by vender. 2) Any material required for installation informed well in advance to DSTL & same will be provided by DSTL. 3) Scaffolding if required. SAFETY PRECAUTIONS The contractor shall follow safety rules & regulations, safety procedures as per the safety standards and comply with the safety requirements. The contractor is required to deploy persons for specific jobs who are trained and skilled in mechanical fabrication activty and well familiar with hazards and safety precautions. The superviser of the contractors are required to undergo safety orientation before they are assigned work at site. No person shall be allowed at work site without safety orientation. Contractor shall ensure that any time during the performance of the work his personnel are fit to execute the tasks assigned and are not under the influence of any alcoholic liquor, drug or other intoxicating substances. The contractor shall provide personal protective equipment as specified to it's staff and workmen such as, safety helmets, sWORKING HOURS Normal working time shall be same as the general shift timing of the respective sites. This will be 8 working hours excludinto it's staff and workmen such as, safety helmets, safety shoes, safety goggles, ear plugs, hand gloves, safety harness / belts, overalls, gum boots etc. and other work equipment as required for safe execution of work at his cost. Special PPEs/ safety appliances, if required for any job as mentioned below job may be provided by the company on chargeable / returnable basis (cost of repair or damage as a result of mishandling will be charged from the contractor)." WORKING HOURS Normal working time shall be same as the general shift timing of the respective sites. This will be 8 working hours excludinto it's staff and workmen such as, safety helmets, safety shoes, safety goggles, ear plugs, hand gloves, safety harness / belts, overalls, gum boots etc. and other work equipment as required for safe execution of work at his cost. Special PPEs/ safety appliances, if required for any job as mentioned below job may be provided by the company on chargeable / returnable basis (cost of repair or damage as a result of mishandling will be charged from the contractor). WORKING HOURS Normal working time shall be same as the general shift timing of the respective sites. This will be 8 working hours excludinto it's staff and workmen such as, safety helmets, safety shoes,Leather apron, safety goggles, ear plugs, hand gloves, safety harness / belts, overalls, gum boots etc. and other work equipment as required for safe execution of work at his cost. Special PPEs/ safety appliances, if required for any job as mentioned below job may be provided by the company on chargeable / returnable basis (cost of repair or damage as a result of mishandling will be charged from the contractor)." WORKINGHOURS Normal working time shall be same as the general shift timing of the respective sites. This will be 8 working hours excludinMOBILIZATION Contractor shall arrange for necessary materials, workmen and supervision to start the work within 48 hours of instruction from EIC. Incase of emergency or shutdown, contractor shall mobilize all required resources and start the work within 24 hours of instruction of EIC. To & fro transportation of the equipment shall be arranged by contractor. However mobile crane/tractor, EOT/ HOT facilities, if required for loading/unloading supply of slings and movement of the machine at site shall be provided by Company, free of charge. However actual activities of loading/ unloading, internal shifting of machines shall have to be done by contractor's manpower. HOUSEKEEPING It is the responsibility of the contractor to ensure good housekeeping at work site. The scrap debris, unwanted material etc. shall be removed frequently from the work place to avoid accident and work area shall be kept tidy. Gangways shall be kept clear of obstructions. Contractor shall deploy dedicated personnel for housekeeping. JOB COMPLETION TIME The total contract duration is as specified in the contract. However for individual works from time to time as and when need arises, separate intimations shall be issued from individual plants/ EIC. Contractor shall ensure mobilization of all required resources and completion of the job including dismantling, etc. as per EIC instructions.
1005299 | Alignment of Motor upto 10KW | AU | SCOPE OF WORK Scope of work for contractor (1) Leveling of all pump skids before grouting in respect to the suction & discharge line (if required) (2) Alignments of motor with pumps with dial gauge or laser kit. (3) IF required shim of required size to be supplied by contractor. (4) Alignment reading must be within .05mm axial & radial respectively (5) After aligment reading to be shown to Engineer incharge or DFPCL deputed technician. (6) After clearance of operation coupling to be done (7) All tool tackle & shim in contractor scope (8) Motor foundation bolt tightning after alignment. (9) Machining if required in case of foundation bolt found damage. (10) Weight of motor will be upto 250 kg. 11) All lifting tools & tackles will be in contractor scope. 12) Required skilled manpower,technician will be in scope of contractor. DFPCL SCOPE OF WORK i) Provide permit ii) Free Air,electricity if required. SAFETY PRECAUTIONS The contractor shall follow safety rules & regulations, safety procedures as per the safety standards and comply with the safety requirements. The contractor is required to deploy persons for specific jobs who are trained and skilled in mechanical fabrication activty and well familiar with hazards and safety precautions. The superviser of the contractors are required to undergo safety orientation before they are assigned work at site. No person shall be allowed at work site without safety orientation. Contractor shall ensure that any time during the performance of the work his personnel are fit to execute the tasks assigned and are not under the influence of any alcoholic liquor, drug or other intoxicating substances. The contractor shall provide personal protective equipment as specified
1005300 | Align.of Motor above 10 upto 50KW | AU | SCOPE OF WORK Scope of work for contractor (1) Leveling of all pump skids before grouting in respect to the suction & discharge line (if required) (2) Alignments of motor with pumps with dial gauge or laser kit. (3) IF required shim of required size to be supplied by contractor. (4) Alignment reading must be within .05mm axial & radial respectively (5) After aligment reading to be shown to Engineer incharge or DFPCL deputed technician. (6) After clearance of operation coupling to be done (7) All tool tackle & shim in contractor scope (8) Motor foundation bolt tightning after alignment. (9) Machining if required in case of foundation bolt found damage. (10) Weight of motor will be upto approx(above 250 kg to 550kg). 11) All lifting tools & tackles will be in contractor scope. 12) Required skilled manpower,technician will be in scope of contractor. DFPCL SCOPE OF WORK i)Provide permit ii)Free Air,electricity if required. SAFETY PRECAUTIONS The contractor shall follow safety rules & regulations, safety procedures as per the safety standards and comply with the safety requirements. The contractor is required to deploy persons for specific jobs who are trained and skilled in mechanical fabrication activty and well familiar with hazards and safety precautions. The superviser of the contractors are required to undergo safety orientation before they are assigned work at site. No person shall be allowed at work site without safety orientation. Contractor shall ensure that any time during the performance of the work his personnel are fit to execute the tasks assigned and are not under the influence of any alcoholic liquor, drug or other intoxicating substances. The contractor shall provide personal protective equipment as specified
1005301 | Align.of Motor above 50 upto100KW | AU | SCOPE OF WORK Scope of work for contractor (1) Leveling of all pump skids before grouting in respect to the suction & discharge line (if required) (2) Alignments of motor with pumps with dial gauge or laser kit. (3) IF required shim of required size to be supplied by contractor. (4) Alignment reading must be within .05mm axial & radial respectively (5) After aligment reading to be shown to Engineer incharge or DFPCL deputed technician. (6) After clearance of operation coupling to be done (7) All tool tackle & shim in contractor scope (8) Motor foundation bolt tightning after alignment. (9) Machining if required in case of foundation bolt found damage. (10) Weight of motor will be upto approx(above 550 kg to 1000kg). (11) All lifting tools & tackles will be in contractor scope. (12) Required skilled manpower,technician will be in scope of contractor. DFPCL SCOPE OF WORK i)Provide permit ii)Free Air,electricity if required. SAFETY PRECAUTIONS The contractor shall follow safety rules & regulations, safety procedures as per the safety standards and comply with the safety requirements. The contractor is required to deploy persons for specific jobs who are trained and skilled in mechanical fabrication activty and well familiar with hazards and safety precautions. The superviser of the contractors are required to undergo safety orientation before they are assigned work at site. No person shall be allowed at work site without safety orientation. Contractor shall ensure that any time during the performance of the work his personnel are fit to execute the tasks assigned and are not under the influence of any alcoholic liquor, drug or other intoxicating substances. The contractor shall provide personal protective equipment as specified to it's staff and workmen such as, safety helmets, sWORKING HOURS Normal working time shall be same as the general shift timing of the respective sites. This will be 8 working hours excluding lunch time. However based on the job requirement during the planned /unplanned shutdown/ emergencies or as per plant requirement and instructions of EIC,. MOBILIZATION Contractor shall arrange for necessary Supervision person to start the work within 1 dayof instruction from EIC. Incase of emergency or shutdown, contractor shall mobilize all required resources 1day of instruction of EIC. HOUSEKEEPING It is the responsibility of the contractor to ensure good housekeeping at work site. JOB COMPLETION TIME The total contract duration is as specified in the contract. However for individual works from time to time as and when need arises, separate intimations shall be issued from individual plants/ EIC. Contractor shall ensure mobilization and completion of the job including dismantling, etc. as per EIC instructions.
1005424 | CNA-1/2 Column reboiler Dome open & boxu | IND | CNA-1/2 column Reboiler dome opening & BOXUP for hydroblasting. SCOPE OF WORK 1. COLUMN REBOILER DOME TO BE OPENED FOR HYDROBLASTING AND FIXING BACK (1200 MM DIA X 1.2 MT )150 # - BOTTOM HANDHOLE & MANHOLE OPENING 8"x150#, 6"x150# 2. Gasket face to be checked for leakage if found damaged then repair the same 3. After hydroblasting box up of all domes & flanges. DFPL SCOPE OF WORK 1.hydra needed for shifting of material or equipment will be provided by DFPCL. 2. Scaffolding if required. SAFETY PRECAUTIONS The contractor shall follow safety rules & regulations, safety procedures as per the safety standards and comply with the safety requirements. The contractor is required to deploy persons for specific jobs who are trained and skilled in particular trade and well familiar with hazards and safety precautions. The site staff and workers of the contractors are required to undergo safety orientation before they are assigned work at site. No person shall be allowed at work site without safety orientation. The contractor shall ensure that any time during the performance of the work his personnel are fit to execute the tasks assigned and are not under the influence of any alcoholic liquor, drug or other intoxicating substances. The contractor shall provide personal protective equipment as specified to it's staff and workmen such as, safety helmets, sWORKINGHOURS Normal working time shall be same as the general shift timing of the respective sites. This will be 8 working hours excludinMOBILIZATION Contractor shall arrange for necessary materials, workmen and supervision to start the work within 48 hours of instruction from EIC. Incase of emergency or shutdown, contractor shall mobilize all required resources and start the work within 24 hours of instruction of EIC. To & fro transportation of the equipment shall be arranged by contractor. However mobile crane/tractor, EOT/ HOT facilities, if required for loading/unloading supply of slings and movement of the machine at site shall be provided by Company, free of charge. However actual activities of loading/ unloading, internal shifting of machines shall have to be done by contractor's manpower. HOUSEKEEPING It is the responsibility of the contractor to ensure good housekeeping at work site. The scrap debris, unwanted material etc. shall be removed frequently from the work place to avoid accident and work area shall be kept tidy. Gangways shall be kept clear of obstructions. Contractor shall deploy dedicated personnel for housekeeping. JOB COMPLETION TIME The total contract duration is as specified in the contract. However for individual works from time to time as and when need arises, separate intimations shall be issued from individual plants/ EIC. Contractor shall ensure mobilization of all required resources and completion of the job including dismantling, etc. as per EIC instructions.
1005425 | CNA-1/2 Evapo reboiler Dome open & boxu | IND | CNA-1/2 Evaporator Reboiler dome opening for hydroblasting. SCOPE OF WORK 1. COLUMN REBOILER DOME TO BE OPENED FOR HYDROBLASTING AND FIXING BACK (900 MM DIA X 0.8 MT )150 # 2.LCV & NRV OPENING, 4"x150 3. Gasket face to be checked for leakage if found damaged then repair the same 4. After hydroblasting box up of all domes & flanges. DFPL SCOPE OF WORK 1. Hydra needed for shifting of material or equipment will be provided by DFPCL. 2. Scaffolding if required. SAFETY PRECAUTIONS The contractor shall follow safety rules & regulations, safety procedures as per the safety standards and comply with the safety requirements. The contractor is required to deploy persons for specific jobs who are trained and skilled in particular trade and well familiar with hazards and safety precautions. The site staff and workers of the contractors are required to undergo safety orientation before they are assigned work at site. No person shall be allowed at work site without safety orientation. The contractor shall ensure that any time during the performance of the work his personnel are fit to execute the tasks assigned and are not under the influence of any alcoholic liquor, drug or other intoxicating substances. The contractor shall provide personal protective equipment as specified
1005448 | O & B of D20308 exchanger for cleaning | AU | SCOPE OF WORK D20308 Exchanger Amm Process chiller. Job involves- Opening and removal of end covers, size 1003mm x 252mm thk, on one end of the U tube exchanger to facilitate tube cleaning job. Also involves removal/ dismantling of Connecting lines if any. Removal of Diaphragm plate by grinding. Cleaning of gasket/ diaphragm sealing surfaces, cleaning of studs/ bolts / nuts. Positioning of new Diaphragm in position, welding of diaphragm (MOC SA516 Gr 70) on the stub end (MOC Forged steel SA 266 CL. 2). Boxing up of end covers of the channel cover. CONTRACTORS SCOPE OF WORK 1) Opening of channel, channel cover flange, after proper match marking.Provide any blinds in connecting lines if required for any job of the equipment. 2) Grinding of Diaphragm weld to facilitate removal of diaphragm plate.Ensure no damage to the body / shell. 3) Cleaning of diaphragm seating area of shell, shell flange, channel, channel cover and all studs/ bolts. 4) Position the diaphragm plate, provide support of required. 5) Welding of diaphragm plate. 6) DP test of the root weld of diaphragm plate. 7) Final weld of the plate. 8) Boxing up all the channel/ shell end covers. 9) Cover tightening / sequence shall be as per standard. 10) Contractor shall arrange sufficient tools & tackles for timely completion of all jobs. 11) Contractor to use only properly tested welding machine and other electrical appliances. 12) Contractor to use branded quality filler wires / electrodes for the job. 13) Contractor shall keep manpower ready for leak attending when the plant has been started up. 14) If any bolts requires to be cut that will not be considered as additional job. 15) Scaffolding wherever necessary for the job shall be provided by the contractor. Scaffolding shall be removed only on total completion of the job. 16) Weld plug if required for any leaky tube. 17) Abnormality if any, observed during any stage of the job shall be immediately brought into the notice of DFPCL job coordinator. 18) All dismantled spares shall be properly stored, DFPCL shall not be responsible for any loss of components. 19) Additional work if any required to be done in addition to the given scope of work, shall be informed to the job co- ordinator before doing the work. 20) Contractor shall fulfill all the conditions of safety permit and ensure availability of all necessary PPE's. 22) Contractor shall be responsible for the housekeeping of his workplaces and shall remove all unwanted materials from the work site immediately after completion of work. Housekeeping shall also be done in between the work to keep the work area clean & tidy. DSTL SCOPE OF WORK 1) Shall provide air and power for the job 2) Shall provide material for the job 3) Blinding & deblinding of line if requir. 4) Open & box up of manhole cover 5) Internal scaffolding 6) Provide new Diaphragms for exchanger. Material for supporting if required for the diaphragm. SAFETY PRECAUTIONS The contractor shall follow safety rules & regulations, safety procedures as per the safety standards and comply with the safety requirements. The contractor is required to deploy persons for specific jobs who are trained and skilled in particular trade and well familiar with hazards and safety precautions. The site staff and workers of the contractors are required to undergo safety orientation before they are assigned work at site. No person shall be allowed at work site without safety orientation. The contractor shall ensure that any time during the performance of the work his personnel are fit to execute the tasks assigned and are not under the influence of any alcoholic liquor, drug or other intoxicating substances. The contractor shall provide personal protective equipment as specified
1005449 | WRAPPING COATING OF PIPE LINE & VESSAL | INM | WRAPPING COATING OF PIPE LINE AND VESEL DETAILS OF WRAPPING COATING OF PIPE LINE AND VESEL A) Contractor' Scope of Work 01: SUPPLY & APPLICATION OF ALL COMPOSITE WRAP MATERIAL TO COMPLETE JOB IN ALL RESPECT 02: SUPPLY OF CERTIFIED WUPERVISOR,TRAINED SKILLED WORKMEN TO COMPLETE THE WORK 03: SUPPLY OF NECESSARY STANDARDS SAFETY PPE. 04: DURING IMPLEMENTION OF ABOVE JOB IF ANY DAMAGE TO PIPE OR ASSOCIATE SYSTEM WILL OCCUR VENDOR WILL BE RESPONSIBLE FOR THE SAME AND REACTIFY. COST OF REPAIRING WILL BE BORN BY VENDOR. 5: JOB TO BE EXECUTED IN ONLINE CONDITION LEKAGE SIZE IS APPROXIMATE IT MAY INCREASE.RISK ASSESSEMENT TO EXECUTE THE JOB. JOB SAFETY WILL BE CARRIED OUT BY VENDOR.VENDOR TO ENSURE WORKMEN SAFETY WHILE EXECUTING OF JOB. 6: THE MATERIAL AND DESIGN FOR REPAIR ISO 24817 ASME PCC-2 7: AS PER REQUIREMENT VENDOR TO PROVIDE REPAIR LIFE OF 10 YEARS IN CONFIRMATION TO ISO 24827 / ASME PCC-2 STANDARDS IN THE FORM OF CORPORATE GUARANTEE. 8: REPAIR DESIGN FOR TYPE -B 9: REPAIR COMPOSITE PRODUCT IS COMPATIABLE WITH SERVICE FLUID & ITS OPERATING TEMPERATURE AND PRESSURE ,SURFACE PREPARATION AS PER ST-2/ SSPC-SP-2. 10: COMPOSITE SYSTEM COMPONENET REP, CRC AND GLASS CLOTH. C) DFPCL's scope of work and supply: 1. Arrangement of permit to work. 2. All utilities (lighting arrangement, water, electricity, D) TIME: Job to be carried on round the clock basis till the job is completed And certified by DFPCL. E) SAFETY: All persons shall work under full safety & precautions using safety helmets, safety belts,nose mask,, safety shoes, hand gloves, goggles etc. as required. F) HOUSEKEEPING: Contractor shall do housekeeping and shall remove all unwanted materials from the work site Immediately after completion of work. Housekeeping shall also be done in between the work to keep the work G) Billing: Contractor should submit bill within 7 days of job completion as per DFPCL.
1005452 | Blinding & normalising of D80303 Lines | AU | SCOPE OF WORK BLINDING & NORMALISING OF D8-0303 NH3 CONVERTOR LINES Flanges Opening and blinding up job & again Normalising as per process requirment. Ammonia Convertor Lube Pressure 350 kg/cm2 Contractor should quote on inch dia basis for Blind provision and removal job. Opening and boxing up shall not be considered as two inch dia. Blind List as below 1) NH3 CONVERTER BYPASS HV-0301 U/S FLANGE. SIZE: 4" X 2500 # RTJ 2) BLIND FLANGE TO BE PROVIDED IN THE D/S OF BFW INLET & OUTLET & BYPASS VALVE. SIZE: 4" X 2500 # RTJ 3) AMM. CONVERTER INLET HV-0302 D/S FLANGE. SIZE: 6" X 2500 # RTJ 4) AMM CONVERTER QUENCHING HV-0303 D/S LINE FLANGE. SIZE: 4" X 2500 # RTJ 5) AMM CONVERTER QUENCHING TV-0323 U/S FLANGE. SIZE: 4" X 2500 # RTJ 6) COLD SHOT LINE FLANGE. SIZE: 1-1/2" X 2500 # RTJ 7) AMM CONVERTER OUTLET LINE FLANGE. SIZE: 4" X 2500 # RTJ 8) BOTTOM SPARGER LINE FLANGE. SIZE: 1-1/2" X 2500 # RTJ CONTRACTORS SCOPE OF WORK 1. Opening the Flanges after getting clearances. 2. Cleaning of all studs and nuts, gasket seating area on the flanges. 3. Blinding the flanges with slip plates. 3. Blind removal and box up with new line gaskets after getting process clearances. 4. Arrange sufficent tools and tackles, skilled manpower & supervisor for execution of the job on round the clock basis. 5. Check list to be carried out while tightening of flanges 6. Hot tightening to be carried out wherever necessary during / after plant start up. 7. All stud and nuts to be stored properly during dismantling and reuse the same after cleaning & applying grease. 8. If any bolts requires to be cut that will not be considered as additional job. 9. Abnormality if any, observed during any stage of the job shall be immediately brought into the notice of DFPCL job coordinator. 10.All dismantled nuts and bolts/ studs shall be properly stored, DFPCL shall not be responsible for any loss of components. 11.Additional work if any required to be done in addition to the given scope of work, shall be informed to the job co-ordinator before doing the work. 12. Contractor shall fulfill all the conditions of safety permit and ensure availability of all necessary PPE's. 13.Contractor shall be responsible for the housekeeping of his workplaces and shall remove all unwanted materials from the work site immediately after completion of work. Housekeeping shall also be done in between the work to keep the work area clean & tidy. 14.Quantity of job given is tentative and may vary as per DFPCL requirement, payment shall be done only on the basis of actual job done. DSTL SCOPE OF WORK 1) Shall provide air and power for the job 2) Shall provide material for the job 3) Blinding & deblinding of line if requir. 4) Open & box up of manhole cover 5) Internal scaffolding 6) Provide new Diaphragms for exchanger. Material for supporting if required for the diaphragm. SAFETY PRECAUTIONS The contractor shall follow safety rules & regulations, safety procedures as per the safety standards and comply with the safety requirements. The contractor is required to deploy persons for specific jobs who are trained and skilled in particular trade and well familiar with hazards and safety precautions. The site staff and workers of the contractors are required to undergo safety orientation before they are assigned work at site. No person shall be allowed at work site without safety orientation. The contractor shall ensure that any time during the performance of the work his personnel are fit to execute the tasks assigned and are not under the influence of any alcoholic liquor, drug or other intoxicating substances. The contractor shall provide personal protective equipment as specified
1005511 | Supply & Application of Densolen tape | M | Supply & Application of Densolen tape Scope of Work for Vendor: 1) Wrapping of Densolen tape on Natural Gas Pipeline of size 10". 2) Supply of Densolen tape AS40 Plus with necessary documents is in vendor's scope. 2) Cleaning and surface preparation on pipeline to be done before application of Densolen tape. 3) Cleaning of steel surface to be done by wire brushing or abrasive blast cleaning. 4) Application of densolen tape to be done with 50% overlapping on Natural Gas Pipeline. 5) Job to be done outside the company premises on Natural Gas Pipeline 6) Densolen tape to be applied at a temperature range 10°upto +50 °C. 7) Size of Desolen tape must be 4 inch. 8) Tape wrapping should cover the full circumference of pipeline 9) DENSOMAT wrapping devices to be use for application of tape 10)No wrinkles are allowed in the finished wrapping. 11) All Safety rules and regulation to be followed while doing the job. 12) Transportation, boarding and lodging is in vendor's scope. 13) All Tools & tackles required for job execution is in Vendor's scope 14) Housekeeping after completion of job. DSTL's scope 1) To provide permit for job execution SAFETY PRECAUTIONS The contractor shall follow safety rules & regulations, safety procedures as per the safety standards and comply with the safety requirements. The contractor is required to deploy persons for specific jobs who are trained and skilled in particular trade and well familiar with hazards and safety precautions. The site staff and workers of the contractors are required to undergo safety orientation before they are assigned work at site. No person shall be allowed at work site without safety orientation. The contractor shall ensure that any time during the performance of the work his personnel are fit to execute the tasks assigned and are not under the influence of any alcoholic liquor, drug or other intoxicating substances. The contractor shall provide personal protective equipment as specified
1005536 | PE-4451 OPEN & BOX UP | EA | SCOPE OF WORK Open and box up the heat exchanger PE-4451, For tube plugging / hydro blasting job. CONTRACTORS SCOPE OF WORK HEAT EXCHANGER DOME OPENING AND BOX UP ACTIVITY 1. Opening of cooling water lines flanges of one side dome cover 2. Removal of LHS Dome 3. Opening & Removal of RHS Dome 4. Open the process I /l, o/l & liquid o/l flanges Size: 4" x 150# (2no) . & box up the same flanges with slip blinds 5. Hydro testing arrangement to be made & fixed at the proper position . 6. Hand over the heat exchanger for hydroblasting. 7. After hydroblasting hydrotesting to be done. Hydrotesting will be in the contractors scope. 8. Both dome & all flnage to be normalised with new gasket 9. Hand over the heat exchanger for final leak testing 10. Arresting of leakage if any. 1 1. Plugging of identified tube with taper plug .by pressing in both side of tube." DSTL SCOPE OF WORK Safety Permit. SAFETY PRECAUTIONS The contractor shall follow safety rules & regulations, safety procedures as per the safety standards and comply with the safety requirements. The contractor is required to deploy persons for specific jobs who are trained and skilled in particular trade and well familiar with hazards and safety precautions. The site staff and workers of the contractors are required to undergo safety orientation before they are assigned work at site. No person shall be allowed at work site without safety orientation. The contractor shall ensure that any time during the performance of the work his personnel are fit to execute the tasks assigned and are not under the influence of any alcoholic liquor, drug or other intoxicating substances. The contractor shall provide personal protective equipment as specified to it's staff and workmen such as, safety helmets, safety shoes, safety goggles, ear plugs, hand gloves, safety harness / belts, overalls, gum boots etc. and other work equipment as required for safe execution of work at his cost. Special PPEs/ safety appliances, if required for any job as mentioned below job may be provided by the company on chargeable / returnable basis (cost of repair or damage as a result of mishandling will be charged from the contractor). WORKINGHOURS Normal working time shall be same as the general shift timing of the
1005605 | Replacement of WNA2 EGH bellow | AU | SCOPE OF WORK 1) Cutting and bending for 2inch and 1.5 inch ring section as drawing SS 316L material. 2) Cutting and removing of existing damage ring ,grinding and DP test 3) Fixing argon welding of new ring propper standerd 1451 mm 4) DP Testing 5) EXPANDER GAS HEATER (WT.18 TON APPROX)LIFTING AND LOWERING 6) Opening of all connected flanges 7) Removing of 4 nos spring support 8) Lifting and resting of EGH in top beam 9) REPARING OF INSIDE LEAKAGES FOR EGH 10) Grinding and DP Testing of joints 11) Repairing of inside joints as per moc 12) Blinding all shell side flanges 13) Testing and attending of leakages after DP testing 14) After clearance lowering of EGH and assembly of flange joints 15) Assembly of spring supports and hot tightening CONTRACTORS SCOPE: 1) Contractor to maintain its supervisor at site for the job when ever their activity is in progress. 2) The supervisor shall coordinate with DFPCL engineer for job details and further problems associated with jobs 3) Arrange for all the necessary manpower required for the job 4) All lifting tools & tackles shall be arranged by contractor. 5) Lifting and lowering done by HOT. TIME PERIOD : Job to be carried on round the clock basis till the job is completed and certified by DFPCL. CONTRACTORS SCOPE OF WORK 1) Housekeeping. 2) All chain blocks and slings load testing to be done before commencing the job & CERTIFICATES TO BE PRODUCED BEFORE USE 3) Competent manpower to be deployed with round the clock supervision is must. 4) Scaffolding erection to be done whereever required 5) DSTL safety rules and regulations to be followed DSTL SCOPE OF WORK 1) Provision of scafolding,electicity,water, air and permit. SAFETY PRECAUTIONS The contractor shall follow safety rules & regulations, safety procedures as per the safety standards and comply with the safety requirements. The contractor is required to deploy persons for specific jobs who are trained and skilled in particular trade and well familiar with hazards and safety precautions. The site staff and workers of the contractors are required to undergo safety orientation before they are assigned work at site. No person shall be allowed at work site without safety orientation. The contractor shall ensure that any time during the performance of the work his personnel are fit to execute the tasks assigned and are not under the influence of any alcoholic liquor, drug or other intoxicating substances. The contractor shall provide personal protective equipment as specified to it's staff and workmen such as, safety helmets, safety shoes, safety goggles, ear plugs, hand gloves, safety harness / belts, overalls, gum boots etc. and other work equipment as required for safe execution of work at his cost. Special PPEs/ safety appliances, if required for any job as mentioned below job may be provided by the company on chargeable / returnable basis (cost of repair or damage as a result of mishandling will be charged from the contractor). WORKINGHOURS Normal working time shall be same as the general shift timing of the respective sites. This will be 8 working hours excluding lunch time. However based on the job requirement during the planned /unplanned shutdown/ emergencies or as per plant requirement and instructions of EIC, contractor shall work beyond normal working hours also. No separate / additional compensation shall be payable for the same. MOBILIZATION Contractor shall arrange for necessary materials, workmen and supervision to start the work within 48 hours of instruction from EIC. Incase of emergency or shutdown, contractor shall mobilize all required resources and start the work within 24 hours of instruction of EIC. To & fro transportation of the equipment shall be arranged by contractor. However mobile crane/tractor, EOT/ HOT facilities, if required for loading/unloading supply of slings and movement of the machine at site shall be provided by Company, free of charge. However actual activities of loading/ unloading, internal shifting of machines shall have to be done by contractor's manpower. HOUSEKEEPING It is the responsibility of the contractor to ensure good housekeeping at work site. The scrap debris, unwanted material etc. shall be removed frequently from the work place to avoid accident and work area shall be kept tidy. Gangways shall be kept clear of obstructions. Contractor shall deploy dedicated personnel for housekeeping. JOB COMPLETION TIME The total contract duration is as specified in the contract. However for individual works from time to time as and when need arises, separate intimations shall be issued from individual plants/ EIC. Contractor shall ensure mobilization of all required resources and completion of the job including dismantling, etc. as per EIC instructions. GATE PASSES REQUIRED GATE PASS MUST BE STRICTLY MADE BEFORE BRINGING ANY LABOUR INSIDE FACTORY PREMISES. FOLLOWING DOCUMENTS ARE REQUIRED FOR GATE PASS 1. ESIC ALLOTMENT LETTER 2. ESIC TIC CARD 3. Labour Licence (if applicale) for any employee 4. P.F. Code Allotment Letter 5. WORK ORDER / LOI 6. Employement Card / I Card 7. Photo Identity Card
1005616 | DHT for pipeline/Vessel joint | PSH | SCOPE OF WORK:- WNA-4 Nox compressor bottom piece cuting,welding & fabrication activity job. i) This also involve dehydrogenation of pipe in case of old piece. ii) Opening of existing pipe piece from location. iii) Replacement of existing pipe piece portion with new fabicated pipe piece. iv) SR & PWHT as per requirement. v) Fixing of pipe piece in location. CONTRACTORS SCOPE: 1) Contractor to maintain its supervisor at site for the job when ever their activity is in progress.ROUND THE CLOCK SUPERVISION. 2) The supervisor shall coordinate with DFPCL engineer for job details and further problems associated with jobs. 3) Arrange for all the necessary manpower required for the job 4) Contractor shall arrange all the required lifting tools, tackles etc. for job. TIME PERIOD : Job to be carried on round the clock basis till the job is completed and certified by DFPCL. Tentatively job will be completed in 7 days after commencement. SAFETY : All persons shall work under full safety & precautions using safety helmets, safety belts, safety shoes, handgloves, goggles etc. as required. HOUSEKEEPING : Contractor shall do housekeeping and shall remove all unwanted materials from the work site immediately after completion of work. Housekeeping shall also be done in between the work to keep the work DFPCL SCOPE OF WORK 1) Provision of scafolding,electicity,water, air and permit. SAFETY PRECAUTIONS The contractor shall follow safety rules & regulations, safety procedures as per the safety standards and comply with the safety requirements. The contractor is required to deploy persons for specific jobs who are trained and skilled in particular trade and well familiar with hazards and safety precautions. The site staff and workers of the contractors are required to undergo safety orientation before they are assigned work at site. No person shall be allowed at work site without safety orientation. The contractor shall ensure that any time during the performance of the work his personnel are fit to execute the tasks assigned and are not under the influence of any alcoholic liquor, drug or other intoxicating substances. The contractor shall provide personal protective equipment as specified
1005623 | WNA4 DENOX UNIT FLNG LEAKAGE | EA | SCOPE OF WORK:- WNA-4 Denox unit body flange gasket replacement. Scope of work: 1) Denox unit inlet line removal (Size: 20"x150#, Wt:1.0 ton) 2) Top dome removal(Wt: 3 ton) 3) Flange face cleaning 4) Top dome & inlet line box up with new gaskets Contractor scope:- 1) hydra require for job will be provided by DFPCL. 2) Crane required is in the scope of DFPCL CONTRACTORS SCOPE: 1) Contractor to maintain its supervisor at site for the job when ever their activity is in progress.ROUND THE CLOCK SUPERVISION 2) The supervisor shall coordinate with DFPCL engineer for job details and further problems associated with jobs. 3) Arrange for all the necessary manpower required for the job. 4) Contractor shall arrange all the required lifting tools, tackles etc. for job. TIME PERIOD : Job to be carried on round the clock basis till the job is completed and certified by DFPCL. Tentatively job will be completed in 7 days after commencement. SAFETY : All persons shall work under full safety & precautions using safety helmets , safety belts, safety shoes, handgloves, goggles etc. as required. HOUSEKEEPING : Contractor shall do housekeeping and shall remove all unwanted materials from the work site immediately after completion of work. Housekeeping shall also be done in between the work to keep the work DSTL SCOPE OF WORK 1) Provision of scafolding,electicity,water, air and permit. SAFETY PRECAUTIONS The contractor shall follow safety rules & regulations, safety procedures as per the safety standards and comply with the safety requirements. The contractor is required to deploy persons for specific jobs who are trained and skilled in particular trade and well familiar with hazards and safety precautions. The site staff and workers of the contractors are required to undergo safety orientation before they are assigned work at site. No person shall be allowed at work site without safety orientation. The contractor shall ensure that any time during the performance of the work his personnel are fit to execute the tasks assigned and are not under the influence of any alcoholic liquor, drug or other intoxicating substances. The contractor shall provide personal protective equipment as specified
1005638 | Removal 50 KG & fixing of 25 KG Binder | EA | SCOPE OF WORK Removal of 50 Kg unit from Binder Bagging machine no 5 1-Removal the safety doors of Bagging machine 2-Removing of Bag guides Plate and bag closer assembly. 3-Removing of 50 kg spout with base frame and discharge chute. 4-Removal Bag placer assembly (50 KG) 5- removing of any other acessories which is required for interchanging. 6- Keep all assembly and spare part with proper cleaning and keeping prescribed place. Installation of 25KG unit of Bagging machine 5. 1- Fixing of Bag Guide. 2- Fixing of Bag placer 25KG unit. 3- Fixing of 25 KG discharge chute unit. 4- Installation of 25 KG Spout Assembly and Bag closer asseembly. 5- Fixing of Bag Guide. 6- Fixing of Safety doors. 7- All removed parts to be keep as per directed by Smartchem Enginners. 8- All Spare part and assembly should be proper clean and wrapping with proper arrangement. 9-These service is valid for any time and any season x24 Hrs. as according to need of Smartchem technologies. 10-All consumebale and required tools is in vedors scoe. 11-All electric connection Board switches, Grinding machine grinding wheels, drill machine, jacks and and lifting arrangement like chain pulley block, sealing lifting rope is in vendors scope. 12- For this service required compitent manpower fitter, rigers and Helper. Safety Precautions- The site staff and workers of the contractors are required to undergo safety orientation before they are assigned work at site. No person shall be allowed at work site without safety orientation. The contractor shall ensure that any time during the performance of the work his personnel are fit to execute the tasks assigned and are not under the influence of any alcoholic liquor, drug or other intoxicating substances. The contractor shall provide personal protective equipment as specified to it's staff and workmen such as, safety helmets, safety shoes, safety goggles, ear plugs, hand gloves, safety harness / belts, overalls, gum boots etc. and other work equipment as required for safe execution of work at his cost. Special PPEs/ safety appliances, if required for any job as mentioned below job may be provided by the company on chargeable / returnable basis (cost of repair or damage as a result of mishandling will be charged from the contractor). WORKINGHOURS Normal working time shall be same as the general shift timing of the respective sites. This will be 8 working hours excluding lunch time. However based on the job requirement during the planned /unplanned shutdown/ emergencies or as per plant requirement and instructions of EIC, contractor shall work beyond normal working hours also. No separate / additional compensation shall be payable for the same. MOBILIZATION Contractor shall arrange for necessary materials, workmen and supervision to start the work within 48 hours of instruction from EIC. Incase of emergency or shutdown, contractor shall mobilize all required resources and start the work within 24 hours of instruction of EIC. To & fro transportation of the equipment shall be arranged by contractor. However mobile crane/tractor, EOT/ HOT facilities, if required for loading/unloading supply of slings and movement of the machine at site shall be provided by Company, free of charge. However actual activities of loading/ unloading, internal shifting of machines shall have to be done by contractor's manpower. HOUSEKEEPING It is the responsibility of the contractor to ensure good housekeeping at work site. The scrap debris, unwanted material etc. shall be removed frequently from the work place to avoid accident and work area shall be kept tidy. Gangways shall be kept clear of obstructions. Contractor shall deploy dedicated personnel for housekeeping. JOB COMPLETION TIME The total contract duration is as specified in the contract. However for individual works from time to time as and when need arises, separate intimations shall be issued from individual plants/ EIC. Contractor shall ensure mobilization of all required resources and completion of the job including dismantling, etc. as per EIC instructions.
1005639 | Removal 25 KG & fixing of 50 KG Binder | EA | SCOPE OF WORK Removal of 25 Kg unite from Binder Bagging machine no 5 1-Open the safety doors of Bagging machine 2-Removing of Bag guides. 3-Removing of 25 kg spout unit. 4-Removal of Discharge chute/Hopper. 5-Removal of Bag placer assembly. 6- Removal of Sealing Bag guide. 7- Keep all assembly and spare part with proper cleaning and prescribed place. Installation of 50KG unite of Baggiong machine 5. 1- Fixing of Bag Guide. 2- Fixing of Bag placer 50KG unit. 3- Fixing of 50 KG discharge chute unit. 4- Installation of 50 KG Spout Assembly and Bag closer asseembly. 5- Fixing of Bag Guide. 6- Fixing of Safety doors. 7- All removed parts to be keep as per directed by Smartchem Enginners. 8- All Spare part and assembly should be proper clean and wrapping with proper arrangement. 9-These service is valid for any time and any season x24 Hrs. as according to need of Smartchem technologies. 10-All consumebale and required Spanner is a veder scop. 11-All electric connection Board switches, Grinding machine grinding wheels, drill machine, jacks and and lifting arrangement like tha chain pulley block sealing lifting rope is vender scop. 12- For this service required compitent manpower fitter rigers and Helper. Safety Precautions- The site staff and workers of the contractors are required to undergo safety orientation before they are assigned work at site. No person shall be allowed at work site without safety orientation. The contractor shall ensure that any time during the performance of the work his personnel are fit to execute the tasks assigned and are not under the influence of any alcoholic liquor, drug or other intoxicating substances. The contractor shall provide personal protective equipment as specified to it's staff and workmen such as, safety helmets, safety shoes, safety goggles, ear plugs, hand gloves, safety harness / belts, overalls, gum boots etc. and other work equipment as required for safe execution of work at his cost. Special PPEs/ safety appliances, if required for any job as mentioned below job may be provided by the company on chargeable / returnable basis (cost of repair or damage as a result of mishandling will be charged from the contractor). WORKINGHOURS Normal working time shall be same as the general shift timing of the respective sites. This will be 8 working hours excluding lunch time. However based on the job requirement during the planned /unplanned shutdown/ emergencies or as per plant requirement and instructions of EIC, contractor shall work beyond normal working hours also. No separate / additional compensation shall be payable for the same. MOBILIZATION Contractor shall arrange for necessary materials, workmen and supervision to start the work within 48 hours of instruction from EIC. Incase of emergency or shutdown, contractor shall mobilize all required resources and start the work within 24 hours of instruction of EIC. To & fro transportation of the equipment shall be arranged by contractor. However mobile crane/tractor, EOT/ HOT facilities, if required for loading/unloading supply of slings and movement of the machine at site shall be provided by Company, free of charge. However actual activities of loading/ unloading, internal shifting of machines shall have to be done by contractor's manpower. HOUSEKEEPING It is the responsibility of the contractor to ensure good housekeeping at work site. The scrap debris, unwanted material etc. shall be removed frequently from the work place to avoid accident and work area shall be kept tidy. Gangways shall be kept clear of obstructions. Contractor shall deploy dedicated personnel for housekeeping. JOB COMPLETION TIME The total contract duration is as specified in the contract. However for individual works from time to time as and when need arises, separate intimations shall be issued from individual plants/ EIC. Contractor shall ensure mobilization of all required resources and completion of the job including dismantling, etc. as per EIC instructions.
1005640 | ALUMINIUM NOZZLE PROVSN PRILL TOWER DUCT | IND | SCOPE OF WORK : PROVISION OF NOZZLE AT AN/ANP PLANT-PRILLING TOWER DUCT CONTRACTORS SCOPE OF WORK 1.TO MAKE A HOLE OF 2"-3" APPROX. AT AN/ANP PRILLING TOWER ALUMINIUM DUCT 2.TO FABRICATE ALUMINIUM NOZZLE WITH FLANGE (72MM OD X 250MM LONG APPROX.) ACROSS THE DUCT 3.APPROX. WELDING QUANTITY - 15IND PER NOZZLE 4.TOTAL NO. OF NOZZLES TO BE PROVIDED - 28NO. 5.GIVEN QUANTITIES ARE APPROXIMATE HOWEVER CONTRACTOR WILL BE PAID AS PER ACTUAL QUANTITY CERTIFIED BY ENGG. INCHARGE 6.ALL OTHER ASSOCIATED ACTIVITIES VIZ. PAD/STIFFENER CUTTING/FABRICATION, FLANGE JOINT ETC. 7.SUPPLY OF COMPETENT MANPOWER & SKILLED RIGGERS/SUPERVISOR ETC. TO EXECUTE THE JOB SAFELY 8.SPECIAL LIFTING TOOLS/TACKLES, CONSUMABLES, ALUMINIUM/SS/CS WELDING/FILLER RODS ETC. REQD TO CARRY OUT THE JOB, SHIFTING OF ASSOCI ATED MATERIAL, 9.TO ENSURE COMPLETION OF JOB WITHIN GIVEN TIMEFRAME AS PER DFPCL ENGINEER. 10.ANY OTHER ASSOCIATED ITEMS/SERVICES REQUIRED FOR COMPLETION OF JOB. 11.TO SAFEGUARD THE WHOLE ACTIVITY DFTP SCOPE OF WORK 1.ELECTRIC POWER, WATER & OTHER UTILITIES AT FREE OF COST. 2.ALL REQUIRED PERMITS TO CARRYOUT THE JOB 3.SCAFFOLDING REQUIRED TO CARRY OUT THE JOB 4.HYDRA/CRANE REQUIRED FOR SHIFTING OF MATERIAL 5.ALL PIPING MATERIAL REQUIRED TO CARRY OUT THE JOB SAFETY PRECAUTIONS 1.THE CONTRACTOR SHALL FOLLOW SAFETY RULES & REGULATIONS, SAFETY PROCEDURES AS PER THE SAFETY STANDARDS AND COMPLY WITH THE SAFETY REQUIREMENTS. 2.THE CONTRACTOR IS REQUIRED TO DEPLOY PERSONS FOR SPECIFIC JOBS WHO ARE TRAINED AND SKILLED IN PARTICULAR TRADE AND WELL FAMILIAR WITH HAZARDS AND SAFETY PRECAUTIONS. 3.THE SITE STAFF AND WORKERS OF THE CONTRACTORS ARE REQUIRED TO UNDERGO SAFETY ORIENTATION BEFORE THEY ARE ASSIGNED WORK AT SITE. NO PERSON SHALL BE ALLOWED AT WORK SITE WITHOUT SAFETY ORIENTATION. 4.THE CONTRACTOR SHALL ENSURE THAT ANY TIME DURING THE PERFORMANCE OF THE WORK HIS PERSONNEL ARE FIT TO EXECUTE THE TASKS ASSIGNED AND ARE NOT UNDER THE INFLUENCE OF ANY ALCOHOLIC LIQUOR, DRUG OR OTHER INTOXICATING SUBSTANCES. 5.THE CONTRACTOR SHALL PROVIDE PERSONAL PROTECTIVE EQUIPMENT AS SPECIFIED TO IT'S STAFF AND WORKMEN SUCH AS, SAFETY HELMETS, SAFETY SHOES, SAFETY GOGGLES, EAR PLUGS, HAND GLOVES, SAFETY HARNESS/BELTS, OVERALLS, GUM BOOTS ETC. AND OTHER WORK EQUIPMENT AS REQUIRED FOR SAFE EXECUTION OF WORK AT HIS COST. SPECIAL PPES/ SAFETY APPLIANCES, IF REQUIRED FOR ANY JOB AS MENTIONED BELOW JOB MAY BE PROVIDED BY THE COMPANY ON CHARGEABLE/RETURNABLE BASIS (COST OF REPAIR OR DAMAGE AS A RESULT OF MISHANDLING WILL BE CHARGED FROM THE CONTRACTOR). WORKING HOURS 1.NORMAL WORKING TIME SHALL BE SAME AS THE GENERAL SHIFT TIMING OF THE RESPECTIVE SITES. THIS WILL BE 8 WORKING HOURS EXCLUDING LUNCH TIME. HOWEVER BASED ON THE JOB REQUIREMENT DURING THE PLANNED/UNPLANNED SHUTDOWN/EMERGENCIES OR AS PER PLANT REQUIREMENT AND INSTRUCTIONS OF EIC, CONTRACTOR SHALL WORK BEYOND NORMAL WORKING HOURS ALSO. NO SEPARATE/ADDITIONAL COMPENSATION SHALL BE PAYABLE FOR THE SAME. MOBILIZATION 1.CONTRACTOR SHALL ARRANGE FOR NECESSARY MATERIALS, WORKMEN AND SUPERVISION TO START THE WORK WITHIN 48 HOURS OF INSTRUCTION FROM EIC. INCASE OF EMERGENCY OR SHUTDOWN, CONTRACTOR SHALL MOBILIZE ALL REQUIRED RESOURCES AND START THE WORK WITHIN 24 HOURS OF INSTRUCTION OF EIC. 2.TO & FRO TRANSPORTATION OF THE EQUIPMENT SHALL BE ARRANGED BY CONTRACTOR. HOWEVER MOBILE CRANE/TRACTOR, EOT/HOT FACILITIES, IF REQUIRED FOR LOADING/UNLOADING SUPPLY OF SLINGS AND MOVEMENT OF THE MACHINE AT SITE SHALL BE PROVIDED BY COMPANY, FREE OF CHARGE. HOWEVER ACTUAL ACTIVITIES OF LOADING/ UNLOADING, INTERNAL SHIFTING OF MACHINES SHALL HAVE TO BE DONE BY CONTRACTOR'S MANPOWER. HOUSEKEEPING IT IS THE RESPONSIBILITY OF THE CONTRACTOR TO ENSURE GOOD HOUSEKEEPING AT WORK SITE. THE SCRAP DEBRIS, UNWANTED MATERIAL ETC. SHALL BE REMOVED FREQUENTLY FROM THE WORK PLACE TO AVOID ACCIDENT AND WORK AREA SHALL BE KEPT TIDY. GANGWAYS SHALL BE KEPT CLEAR OF OBSTRUCTIONS. CONTRACTOR SHALL DEPLOY DEDICATED PERSONNEL FOR HOUSEKEEPING.
1005657 | Dam board Jali Removal Box Up and Repair | EA | Dam board Jali Removal, Box Up and Repair. Vendor Scope 01 inspection Of Dam board Jali 02 Removal of Dam board Jali Safely 03 If Required Repair Dam board Jali 04 Box Up Dam board Jali 05 For Repairing Dam board Jali Shifting, Lifting in Vendor Scope 06 Any Damage While Removing and Box up (Fixing) Is Repaired by Vendor 07 All Tools Tackles, Lifting Shifting Is in The Scope of Vendor 08 Trained Manpower to Be Used D.F.P.C.L. / D.S.T.L Scope: 01 D.F.P.C.L.l Provide Safe Working Permit 02 Witnessed by D.F.P.C.L. 03 D.F.P.C.L. Will Not Provide Any Assist or Completely for Removal, Lifting Shifting and Box up. 04 All Types of Tools Under Vendor Scope A) Time: Job to Be Carried as Per D.F.P.C.L. Requirement & Certified by D.F.P.C.L. B) Safety: 1.All Persons Shall Work Under Full Safety & Precautions Using Safety Helmets, Safety Belts, Safety Shoes, Hand Gloves, Goggles Etc. As Required 2. While Doing Job If Using Hydra, Forklift, Crane It Should Be Certified by R.T.O. 3. All Statutory Requirement Full Filled by Vendor. (Related to Man and Machine) As Per D.F.P.C.L. Norms C) Housekeeping: 1.Contractor Shall Do Housekeeping and Shall Remove All Unwanted Materials from The Work Site Immediately After Completion of Work. D) Billing: Contractor Should Submit Bill Within 7 Days of Job Completion. Contractor/Vendor Should Complete All D.F.P.C.L. Statutory Compliances Related to Security, H.R. Safety and Accounts as Per D.F.P.C.L. Norms All Statutory Requirement Full Filled by Vendor.
1005683 | D404 GIRTH GEAR/PINION REPLACEMENT | AU | REPLACEMENT OF GIRTH GEAR & PINION CONTRACTOR'S SCOPE OF SUPPLY : 1.UNLOADING, LIFTING/SHIFTING OF i)NEW GIRTH GEAR, ii)NEW PINION WITH SHAFT, iii)GEAR BOX, iv)COUPLING v)TYRES & OTHER ASSOCIATED PARTS/MATERIALTO STORES & WORKPLACE (FIRST FLOOR) AS PER INSTRUCTION OF STL ENGINEER 2.DISMANTLING, REMOVAL, LIFTING, SHIFTING, & LOADING/UNLOADING OF i) GUARD, ii)OLD GIRTH GEAR iii) PINION WITH SHAFT, iv)FEED END TYRE, v) DISCHARGE END TYRE, vi)GEAR BOX, vii)COUPLING , viii)SUCTION HOOD, ix)DISCHARGE HOOD & OTHER ASSOCIATED PARTS/MATERIAL FROM FIRST FLOOR TO GROUND FLOOR AS PER INSTRUCTION OF STL ENGINEER 3.FIXING & INSTALLATION OF NEW GIRTH GEAR, NEW PINION WITH SHAFT ,GEARBOX COUPLING, TYRES(2NOS.) AS PER INSTRUCTION OF STL ENGINEER 4.MANPOWER ASSISTANCE FOR GIRTH GEAR MEASUREMENT/ALIGNMENT & GEARBOX ALIGNMENT WHICH INLCUDES SUPPORT FABRICATION, REPEATED REMOVAL & BOXUP OF GEAR BOX, GIRTH GEAR, PINION etc. 5.TYRE INSTALLATION, WHICH INCLUDES REMOVAL OF SUCTION HOOD & DISCHARGE HOOD OR CUTTING OF DRUM SHELL, & FIXING OF TYRES 6.PINION WITH SHAFT INSTALLATION, WHICH INCLUDES BEARING/COUPLING INSTALLATION, PINION MEASUREMENT/ALIGNMENT & GEARBOX ALIGNMEN 7.APPROX WEIGHT OF SPARES ARE AS BELOW, SPARE WEIGHT (approx.-Kg) QUANTITY TOTAL WEIGHT(Kg) i.GIRTH GEAR (OD-1632MM) 750 2 1500 ii.PINION WITH SHAFT (OD-320MM) 400 1 400 iii.TYRE (OD-1420MM) 800 2 1600 iv. HOOD (OD-2200MM) 2000 2 4000 8.RESTORATION OF ALL SPARE PARTS AFTER JOB COMPLETION VIZ. GUARD ETC. 9.CUTTING, FABRICATION ETC. ASSOCIATED WITH THIS ACTIVITIES IF REQD 10.SHIFTING OF ALL REQUIRED MATERIAL FROM STORE TO SITE & KEEP IN SYSTEMATIC MANNER FOR USE AS PER STL ENGINEER INSTRUCTION 11.SUPPLY OF COMPETENT MANPOWER & SKILLED RIGGERS/SUPERVISOR ETC TO EXECUTE THE JOB SAFELY 12.ALL THE TOOLS/TACKLES, CONSUMABLES ETC REQD TO CARRY OUT THE JOB , SHIFTING MATERIAL, TRANSPORTATION e.g. HYDRA, CRANE, FORKLIFT, VEHICLE etc. REQD FOR SHIFTING OF MATERIAL 13.TO ENSURE COMPLETION OF JOB WITHIN GIVEN TIMEFRAME AS PER DFPCL ENGINEER. 14.ANY OTHER ITEMS/SERVICES REQUIRED FOR COMPLETION OF JOB. 15.TO SAFEGUARD THE WHOLE ACTIVITY 16.PPE FOR WORKMEN & STAFF 17.ALL PERSONS SHALL WORK UNDER FULL SAFETY AND PRECAUTIONS BY USING SAFETY HELMETS, SAFETY BELT, SAFETY SHOES, HAND GLOVES,GOGGLE ETC. AS REQUIRED AND SHOULD FOLLOW OTHER DFPCL'S SAFETY REGULATIONS. OTHERS:- 1.IN CASE OF FABRICATION & PIPING JOBS, DYE PENENTRANT TEST FOR EACH JOINT IS COMPULSORY & SHOULD BE CERTIFIED BY STL ENGINEER 2.DP TEST MATERIALS AND PAINTING MATERIAL REQUIRED FOR ABOVE JOBS ARE IN SCOPE OF VENDOR/CONTRACTOR (INCLUDING CLOTH/COTTON RAGS) JOB CO-ORDINATION:- 1.CONTRACT SUPERVISOR SHOULD MEET IMMIDIATELY TO THE DFPCL ENGINEER AFTER RECIEVING THE PURCHASE ORDER/LOI 2.MANPOWER AND MATERIAL SHOULD BE IMMIDIATELY MOBILISED AS PER INSTRUCTION OF DFPCL ENGINEER. 3.JOB SHOULD BE IMMIDIATELY STARTED AS PER INSTRUCTION OF DFPCL ENGINEER. 4.AFTER COMPLETION OF THE JOB PROPER HOUSEKEEPING OF AREA TO BE DONE & SIGNATURE OF ENGINEER SHOULD BE TAKEN ON HOUSEKEEPING CERTIFICATE. 5.ONLY ONE INVOICE SHOULD BE IMMIDIATELY SUBMITTED TO THE CONCENRED ENGINEER AFTER COMPLETION OF JOB. 6.ONLY ONE INVOICE SHOULD BE IMMIDIATELY SUBMITTED TO THE CONCENRED ENGINEER AFTER COMPLETION OF JOB. DFPCL SCOPE OF SUPPLY:- 1.SCAFFOLDING REQUIRED TO CARRY OUT THE ACTIVITY 2.ELECTRICITY, WATER & OTHER UTILITIES 3.ALL REQUIRED PERMITS TO CARRY OUT THE JOB TIME SCHEDULE:- 1.JOB SHOULD BE STARTED IN CONSULTATION WITH OUR JOB CO-ORDINATOR(DFPCL ENGINEER) DURING SHUT-DOWN. 2.MANPOWER SHOULD BE PROVIDED IN ADVANCE BEFORE STARTING THE ACTUAL JOB & TO COMPLETE THE PREACTIVITIES AS PER STL ENGINEER 3.DURING SHUTDOWN MANPOWER SHOULD BE PROVIDED FOR 24X7 HRS IF REQUIRED TO COMPLETE THE JOB WITHIN GIVEN TIMELINE HOUSEKEEPING:- 1.ALL SCRAP MATERIAL SHOULD BE SHIFTED TO SCRAP YARD IMMIDIATELY AFTER COMPLETION OF JOB 2.ALL AREA NEAR THE JOB CARRIED OUT SHOULD BE CLEAN 3.VENDOR WILL ENSURE THAT PASSAGES ARE NEVER BLOCKED DUE TO CONGESTION OF METARIAL 4.IF ANY OF ABOVE SAFETY OR HOUSEKEEPING POINT IS NOT FOLLOWED, OR IT IS POINTED OUT, STRICT PENALTY WILL BE LEVIED UPON THE VENDOR TERMS & CONDITIONS:- 1.PAID HOLIDAY/WEEKLY OFF WILL BE CONSIDERED AS A NORMAL WORKING DAYS. 2.GIVEN QUANTITIES ARE APPROXIMATE HOWEVER CONTRACTOR WILL BE PAID AS PER ACTUAL QUANTITY CERTIFIED BY ENGG. INCHARGE SAFETY PRECAUTIONS The contractor shall follow safety rules & regulations, safety procedures as per the safety standards and comply with the safety requirements. The contractor is required to deploy persons for specific jobs who are trained and skilled in particular trade and well familiar with hazards and safety precautions. The site staff and workers of the contractors are required to undergo safety orientation before they are assigned work at site. No person shall be allowed at work site without safety orientation. The contractor shall ensure that any time during the performance of the work his personnel are fit to execute the tasks assigned and are not under the influence of any alcoholic liquor, drug or other intoxicating substances. The contractor shall provide personal protective equipment as specified
1005684 | Conveyor tension assy removal & boxup | AU | Conveyor Belt tensioning assembly removal & boxup Activities to be carried out- 1) Conveyor belt tension to be released. 2) Tail end side roller frames to be removed. 3) Tail end plummer block to be separated from foundation. 4) Tail pulley of conveyor to be lifted with the help of chain block. 5) Tensioning assembly to be removed for repair or replacement. 6) New or repaired tension assembly to be fixed back. 7) Tail end plummer block to be fixed back on its foundation. 8) Conveyor should be given enough tension in presence of DSTL engg. 9) Proper housekeeping to be done after completion of job. Contractor's Scope- 1) Immediate initiation of job after confirmation of DSTL engineer. 2) Carry out all the mentioned activities under a skilled supervisor. 3) Manpower, Lifting tools, tackles, spanners, PPEs, measuring instruments, all consumables, welding & grinding m/c, Cutting set, drill m/c to be arranged by contractor. 4) Lifting - shifting of material from stores to desired location. 5) Vehicle, Hydra if required for job to be arranged. DSTL Scope- 1) Work permit for the job shall be given by DSTL Engineer. 2) Necessary material issue slip in case if material is to be issued from stores. SAFETY PRECAUTIONS The contractor shall follow safety rules & regulations, safety procedures as per the safety standards and comply with the safety requirements. The contractor is required to deploy persons for specific jobs who are trained and skilled in particular trade and well familiar with hazards and safety precautions. The site staff and workers of the contractors are required to undergo safety orientation before they are assigned work at site. No person shall be allowed at work site without safety orientation. The contractor shall ensure that any time during the performance of the work his personnel are fit to execute the tasks assigned and are not under the influence of any alcoholic liquor, drug or other intoxicating substances. The contractor shall provide personal protective equipment as specified to it's staff and workmen such as, safety helmets, safety shoes, safety goggles, ear plugs, hand gloves , safety harness / belts, overalls, gum boots etc. and other work equipment as required for safe execution of work at his cost. Special PPEs/ safety appliances, if required for any job as mentioned below job may be provided by the company on chargeable / returnable basis (cost of repair or damage as a result of mishandling will be charged from the contractor. WORKINGHOURS Normal working time shall be same as the general shift timing of the respective sites. This will be 8 working hours excluding lunch time. However based on the job requirement during the planned /unplanned shutdown/ emergencies or as per plant requirement and instructions of EIC, contractor shall work beyond normal working hours also. No separate / additional compensation shall be payable for the same. MOBILIZATION Contractor shall arrange for necessary materials, workmen and supervision to start the work within 48 hours of instruction from EIC. Incase of emergency or shutdown, contractor shall mobilize all required resources and start the work within 24 hours of instruction of EIC. To & fro transportation of the equipment shall be arranged by contractor. However mobile crane/tractor, EOT/ HOT facilities, if required for loading/unloading supply of slings and movement of the machine at site shall be provided by Company, free of charge. However actual activities of loading/ unloading, internal shifting of machines shall have to be done by contractor's manpower. HOUSEKEEPING It is the responsibility of the contractor to ensure good housekeeping at work site. The scrap debris, unwanted material etc. shall be removed frequently from the work place to avoid accident and work area shall be kept tidy. Gangways shall be kept clear of obstructions. Contractor shall deploy dedicated personnel for housekeeping. JOB COMPLETION TIME The total contract duration is as specified in the contract. However for individual works from time to time as and when need arises, separate intimations shall be issued from individual plants/ EIC. Contractor shall ensure mobilization of all required resources and completion of the job including dismantling, etc. as per EIC instructions.
1005695 | Open/boxup & repaire WNA-4 Evap i/l flng | AU | Scope of work Evaporator inlet flange ( 20"x600) clamp normalisation 1) Removal of fermenating clamp. 2) Opening of flange (20" x600) bolts and cutting of bolts if required. 3) Removal of old gasket. cleaning of gasket sealing area. 4) opening of 8"x600 flange and remove elbow. 4) repairing of gasket sealing groove, imperfections etc by grinding , welding ,buffing to finish as per original area whrever required by using appropriate electrode. 5) Box up of flanges (20"x600& 8"x600) with gasket and tighetening of bolts. 6) Hot tightening of flanges during running of plant as per requirements. 7)All competent manpower, tools & tackels and welding/grinding/buffing consumables are in vendors scope. DSTL SCOPE : 1) bolts, gasket and scafolding required are in DSTL scope. 2) Light, electricity and water TIME PERIOD : Job to be carried on round the clock basis till the job is completed and certified by DSTL. SAFETY : All persons shall work under full safety & precautions using safety helmets, safety belts,,safety shoes, handgloves, goggles etc. as required. CONTRACTORS SCOPE OF WORK 1)Housekeeping. 2)DSTL safety rules and regulations to be followed SAFETY PRECAUTIONS The contractor shall follow safety rules & regulations, safety procedures as per the safety standards and comply with the safety requirements. The contractor is required to deploy persons for specific jobs who are trained and skilled in particular trade and well familiar with hazards and safety precautions. The site staff and workers of the contractors are required to undergo safety orientation before they are assigned work at site. No person shall be allowed at work site without safety orientation. The contractor shall ensure that any time during the performance of the work his personnel are fit to execute the tasks assigned and are not under the influence of any alcoholic liquor, drug or other intoxicating substances. The contractor shall provide personal protective equipment as specified to it's staff and workmen such as, safety helmets, sWORKINGHOURS Normal working time shall be same as the general shift timing of the
1005696 | Open& box up expander i/l flange WNA4 | AU | Scope of work expander Y007 inlet flange ( 16"x150) opening & box up. 1) Opening of flange (16" x150) bolts and cutting of bolts if not opened. 2) Removal of old gasket. 3) repairing of flange serrations. 4) Box up of flange (16" x 150) with gasket and tighetening of bolts. tigtening of bolts by hydrualic bolt tightening machine if required 5) Hot tightening of bolts during running of plant as per requirement. 6)All competetnt manpower, tools & tackles are in vendors scope. DSTL SCOPE : 1) bolts, gasket and scafolding required are in DSTL scope. 2) Light, electricity and water TIME PERIOD : Job to be carried on round the clock basis till the job is completed and certified by DSTL. SAFETY : All persons shall work under full safety & precautions using safety helmets, safety belts,,safety shoes, handgloves, goggles etc. as required. CONTRACTORS SCOPE OF WORK 1)Housekeeping. 2)DSTL safety rules and regulations to be followed SAFETY PRECAUTIONS The contractor shall follow safety rules & regulations, safety procedures as per the safety standards and comply with the safety requirements. The contractor is required to deploy persons for specific jobs who are trained and skilled in particular trade and well familiar with hazards and safety precautions. The site staff and workers of the contractors are required to undergo safety orientation before they are assigned work at site. No person shall be allowed at work site without safety orientation. The contractor shall ensure that any time during the performance of the work his personnel are fit to execute the tasks assigned and are not under the influence of any alcoholic liquor, drug or other intoxicating substances. The contractor shall provide personal protective equipment as specified
1005702 | WNA-4 BFW Preheater tube leak arrest | AU | SCOPE OF JOB :- BFW PREAHEATER SOUTH SIDE TUBE LEAK ARRESTING BY PLUGGING. 1. OPENING OF FLANGE JOINT 32 " (3 NOS.) 2. REMOVAL OF INLET "T" LINE ABOVE IT USING CRANE. 3. REMOVAL OF PREHEATER BY CRANE & SHIFTING OF SAME FOR HYDROTESTING LOCATION. 4. IDENTIFY THE LEAK TUBE BY HYDROTESTING AND PLUG THE SAME TUBE BY WELDING. 5. FINAL HYDRO TESTING AT 12 KG/CM2. 6. BUILD-UP OF FLANGE FACES IF REQUIRED BY WELDING AND GRINDING 7. CUTTING OF NEW GASKET(32" X 4NOS) & FIXING OF NEW GASKET 8. BOX-UP OF PREHEATER WITH CONNECTING INLET TEE 32"PIPE. 9. NORMALISE OF PREHEATER VENT AND DRAIN LINE BY WELDING. 10. HOT TIGHTENING AFTER PLANT STARTUP. CONTRACTORS SCOPE: 1) Contractor to maintain its supervisor at site for the job when ever their activity is in progress. 2) The supervisor shall coordinate with DFPCL engineer for job details and further problems associated with jobs. 3) Arrange for all the necessary manpower required for the job. 4) All lifting tools & tackles shall be provided by contractor. 5) Scaffoding shall be in Contractor scope. DSTL SCOPE : 1) hydra needed for shifting of material or equipment. 2) Crane shall be provided by DSTL. 3) Light, electricity,Water and scafolding. 4) bolts, gasket and scafolding required are in DSTL scope. Note:- Job To be Carried out as per DSTL time frame and Schedule. TIME PERIOD : Job to be carried on round the clock basis till the job is completed and certified by DSTL. No worker will work more than 12 hours per day. SAFETY : All persons shall work under full safety & precautions using safety helmets, safety belts,,safety shoes, handgloves, goggles etc. as required. CONTRACTORS SCOPE OF WORK 1) Housekeeping. 2) DSTL safety rules and regulations to be followed SAFETY PRECAUTIONS The contractor shall follow safety rules & regulations, safety procedures as per the safety standards and comply with the safety requirements. The contractor is required to deploy persons for specific jobs who are trained and skilled in particular trade and well familiar with hazards and safety precautions. The site staff and workers of the contractors are required to undergo safety orientation before they are assigned work at site. No person shall be allowed at work site without safety orientation. The contractor shall ensure that any time during the performance of the work his personnel are fit to execute the tasks assigned and are not under the influence of any alcoholic liquor, drug or other intoxicating substances. The contractor shall provide personal protective equipment as specified
1005710 | Support Roller repl of D7102/7502 in NPK | AU | D7102/7502 DRYER DRUM SUPPORT ROLLER REPLACEMENT CONTRACTOR'S SCOPE OF SUPPLY : 1. DISMANTLING & ASSEMBLY OF DRUM SUPPORT ROLLER AS PER INSTRUCTION OF DSTL ENGINEER. (TOTAL APPROX WEIGHT -3500 KG) 2. UNLOADING, LIFTING & SHIFTING OF NEW ROLLER/OTHER SPARES AS PER DSTL ENGINEER INSTRUCTION FROM STORE TO NPK PLANT 3 .CUTTING/FABRICATION & OTHER MISC JOBS ASSOCIATED WITH THIS ACTIVITY 4.SUPPLY OF COMPETENT MANPOWER & SKILLED RIGGERS,SUPERVISOR ETC TO EXECUTE THE JOB SAFELY 5. ASSISTANCE OF MANPOWER FOR REPLACEMENT OF SUPPORT ROLLER BEARINGS 6.SPECIAL LIFTING TOOLS/TACKLES, CONSUMABLES ETC REQD TO CARRY OUT THE JOB, SHIFTING OF ASSOCIATED MATERIAL, TRANSPORTATION VEHICLE e.g. HYDRA, CRANE, FORKLIFT etc. REQD FOR SHIFTING OF MATERIAL 7.TO ENSURE COMPLETION OF JOB WITHIN GIVEN TIMEFRAME AS PER DSTL ENGINEER. 8.TO SAFEGUARD THE WHOLE ACTIVITY PPE FOR WORKMEN & STAFF 9. ALL PERSONS SHALL WORK UNDER FULL SAFETY AND PRECAUTIONS BY USING SAFETY HELMETS, SAFETY BELT, SAFETY SHOES, HAND GLOVES,GOGGLE ETC. AS REQUIRED AND SHOULD FOLLOW OTHER DFPCL'S SAFETY REGULATIONS. 10. LIFTING OF DRUM WITH HYDRAULIC JACK FOR REMOVAL OF ROLLERS IN WHICH HYDRAULIC JACK IS TO BE ARRANGED BY CONTRACTOR JOB CO-ORDINATION:- 1.CONTRACT SUPERVISOR SHOULD MEET IMMEDIATELY TO THE CONCERNED ENGINEER AFTER RECIEVING THE PURCHASE ORDER/LOI 2.MANPOWER AND MATERIAL SHOULD BE IMMEDIATELY MOBILISED AS PER INSTRUCTION OF CONCERNED ENGINEER. 3.JOB SHOULD BE IMMEDIATELY STARTED AS PER INSTRUCTION OF CONCERNED ENGINEER. 4.AFTER COMPLETION OF THE JOB PROPER HOUSEKEEPING OF AREA TO BE DONE & SIGNATURE OF ENGINEER SHOULD BE TAKEN ON HOUSEKEEPING CERTIFICATE. OTHERS:- 1.IN CASE OF FABRICATION DYE PENENTRANT TEST FOR EACH JOINT IS COMPULSORY & SHOULD BE CERTIFIED BY DSTL ENGINEER SAFETY PRECAUTIONS The contractor shall follow safety rules & regulations, safety procedures as per the safety standards and comply with the safety requirements. The contractor is required to deploy persons for specific jobs who are trained and skilled in particular trade and well familiar with hazards and safety precautions. The site staff and workers of the contractors are required to undergo safety orientation before they are assigned work at site. No person shall be allowed at work site without safety orientation. The contractor shall ensure that any time during the performance of the work his personnel are fit to execute the tasks assigned and are not under the influence of any alcoholic liquor, drug or other intoxicating substances. The contractor shall provide personal protective equipment as specified to it's staff and workmen such as, safety helmets, safety shoes, safety goggles, ear plugs, hand gloves, safety harness / belts, overalls, gum boots etc. and other work equipment as required for safe execution of work at his cost. Special PPEs/ safety appliances, if required for any job as mentioned below job may be provided by the company on chargeable / returnable basis (cost of repair or damage as a result of mishandling will be charged from the contractor). MOBILIZATION Contractor shall arrange for necessary materials, workmen and supervision to start the work within 48 hours of instruction from EIC. Incase of emergency or shutdown, contractor shall mobilize all required resources and start the work within 24 hours of instruction of EIC. To & fro transportation of the equipment shall be arranged by contractor. However mobile crane/tractor, EOT/ HOT facilities, if required for loading/unloading supply of slings and movement of the machine at site shall be provided by Company, free of charge. However actual activities of loading/ unloading, internal shifting of machines shall have to be done by contractor's manpower. HOUSEKEEPING:- 1.ALL SCRAP MATERIAL SHOULD BE SHIFTED TO SCRAP YARD IMMEDIATELY AFTER COMPLETION OF JOB 2.ALL AREA, NEAR THE JOB CARRIED OUT SHOULD BE CLEAN 3.VENDOR WILL ENSURE THAT PASSAGES ARE NEVER BLOCKED DUE TO CONGESTION OF MATERIAL 4.IF ANY OF ABOVE SAFETY OR HOUSEKEEPING POINT IS NOT FOLLOWED, OR IT IS POINTED OUT, STRICT PENALTY WILL BE LEVIED UPON THE VENDOR DSTL SCOPE OF SUPPLY:- 1.ELECTRIC POWER, WATER & OTHER UTILITIES AT FREE OF COST. 2.ALL REQUIRED PERMITS TO CARRYOUT THE JOB 3.DP TEST MATERIALS AND PAINTING MATERIAL REQUIRED FOR ABOVE JOBS ARE IN SCOPE OF DSTL TIME SCHEDULE:- 1.JOB HAS TO BE STARTED IN CONSULTATION WITH OUR JOB CO-ORDINATOR(DSTL ENGINEER) DURING SHUT-DOWN. 2. JOB HAS TO BE COMPLETED WITHIN 24 HOURS. IF PROPER CLEARANCE HAVE BEEN GIVEN FROM DSTL. TERMS & CONDITIONS:- 1.PAID HOLIDAY/WEEKLY OFF WILL BE CONSIDERED AS A NORMAL WORKING DAYS. 2.GIVEN QUANTITIES ARE APPROXIMATE HOWEVER CONTRACTOR WILL BE PAID AS PER ACTUAL QUANTITY CERTIFIED BY ENGG. INCHARGE
1005711 | Support Roller repl of D7103/7503 in NPK | AU | D7102/7502 DRYER DRUM SUPPORT ROLLER REPLACEMENT CONTRACTOR'S SCOPE OF SUPPLY : 1. DISMANTLING & ASSEMBLY OF DRUM SUPPORT ROLLER AS PER INSTRUCTION OF DSTL ENGINEER. (TOTAL APPROX WEIGHT -2200 KG) 2. UNLOADING, LIFTING & SHIFTING OF NEW ROLLER/OTHER SPARES AS PER DSTL ENGINEER INSTRUCTION FROM STORE TO NPK PLANT 3 .CUTTING/FABRICATION & OTHER MISC JOBS ASSOCIATED WITH THIS ACTIVITY 4.SUPPLY OF COMPETENT MANPOWER & SKILLED RIGGERS,SUPERVISOR ETC TO EXECUTE THE JOB SAFELY 5. ASSISTANCE OF MANPOWER FOR REPLACEMENT OF SUPPORT ROLLER BEARINGS 6.SPECIAL LIFTING TOOLS/TACKLES, CONSUMABLES ETC REQD TO CARRY OUT THE JOB, SHIFTING OF ASSOCIATED MATERIAL, TRANSPORTATION VEHICLE e.g. HYDRA, CRANE, FORKLIFT etc. REQD FOR SHIFTING OF MATERIAL 7.TO ENSURE COMPLETION OF JOB WITHIN GIVEN TIMEFRAME AS PER DSTL ENGINEER. 8.TO SAFEGUARD THE WHOLE ACTIVITY PPE FOR WORKMEN & STAFF 9. ALL PERSONS SHALL WORK UNDER FULL SAFETY AND PRECAUTIONS BY USING SAFETY HELMETS, SAFETY BELT, SAFETY SHOES, HAND GLOVES,GOGGLE ETC. AS REQUIRED AND SHOULD FOLLOW OTHER DFPCL'S SAFETY REGULATIONS. 10. LIFTING OF DRUM WITH HYDRAULIC JACK FOR REMOVAL OF ROLLERS IN WHICH HYDRAULIC JACK IS TO BE ARRANGED BY CONTRACTOR JOB CO-ORDINATION:- 1.CONTRACT SUPERVISOR SHOULD MEET IMMEDIATELY TO THE CONCERNED ENGINEER AFTER RECIEVING THE PURCHASE ORDER/LOI 2.MANPOWER AND MATERIAL SHOULD BE IMMEDIATELY MOBILISED AS PER INSTRUCTION OF CONCERNED ENGINEER. 3.JOB SHOULD BE IMMEDIATELY STARTED AS PER INSTRUCTION OF CONCERNED ENGINEER. 4.AFTER COMPLETION OF THE JOB PROPER HOUSEKEEPING OF AREA TO BE DONE & SIGNATURE OF ENGINEER SHOULD BE TAKEN ON HOUSEKEEPING CERTIFICATE. OTHERS:- 1.IN CASE OF FABRICATION DYE PENENTRANT TEST FOR EACH JOINT IS COMPULSORY & SHOULD BE CERTIFIED BY DSTL ENGINEER SAFETY PRECAUTIONS The contractor shall follow safety rules & regulations, safety procedures as per the safety standards and comply with the safety requirements. The contractor is required to deploy persons for specific jobs who are trained and skilled in particular trade and well familiar with hazards and safety precautions. The site staff and workers of the contractors are required to undergo safety orientation before they are assigned work at site. No person shall be allowed at work site without safety orientation. The contractor shall ensure that any time during the performance of the work his personnel are fit to execute the tasks assigned and are not under the influence of any alcoholic liquor, drug or other intoxicating substances. The contractor shall provide personal protective equipment as specified to it's staff and workmen such as, safety helmets, safety shoes, safety goggles, ear plugs, hand gloves, safety harness / belts, overalls, gum boots etc. and other work equipment as required for safe execution of work at his cost. Special PPEs/ safety appliances, if required for any job as mentioned below job may be provided by the company on chargeable / returnable basis (cost of repair or damage as a result of mishandling will be charged from the contractor). MOBILIZATION Contractor shall arrange for necessary materials, workmen and supervision to start the work within 48 hours of instruction from EIC. Incase of emergency or shutdown, contractor shall mobilize all required resources and start the work within 24 hours of instruction of EIC. To & fro transportation of the equipment shall be arranged by contractor. However mobile crane/tractor, EOT/ HOT facilities, if required for loading/unloading supply of slings and movement of the machine at site shall be provided by Company, free of charge. However actual activities of loading/ unloading, internal shifting of machines shall have to be done by contractor's manpower. HOUSEKEEPING:- 1.ALL SCRAP MATERIAL SHOULD BE SHIFTED TO SCRAP YARD IMMEDIATELY AFTER COMPLETION OF JOB 2.ALL AREA, NEAR THE JOB CARRIED OUT SHOULD BE CLEAN 3.VENDOR WILL ENSURE THAT PASSAGES ARE NEVER BLOCKED DUE TO CONGESTION OF MATERIAL 4.IF ANY OF ABOVE SAFETY OR HOUSEKEEPING POINT IS NOT FOLLOWED, OR IT IS POINTED OUT, STRICT PENALTY WILL BE LEVIED UPON THE VENDOR DSTL SCOPE OF SUPPLY:- 1.ELECTRIC POWER, WATER & OTHER UTILITIES AT FREE OF COST. 2.ALL REQUIRED PERMITS TO CARRYOUT THE JOB 3.DP TEST MATERIALS AND PAINTING MATERIAL REQUIRED FOR ABOVE JOBS ARE IN SCOPE OF DSTL TIME SCHEDULE:- 1.JOB HAS TO BE STARTED IN CONSULTATION WITH OUR JOB CO-ORDINATOR(DSTL ENGINEER) DURING SHUT-DOWN. 2. JOB HAS TO BE COMPLETED WITHIN 24 HOURS. IF PROPER CLEARANCE HAVE BEEN GIVEN FROM DSTL. TERMS & CONDITIONS:- 1.PAID HOLIDAY/WEEKLY OFF WILL BE CONSIDERED AS A NORMAL WORKING DAYS. 2.GIVEN QUANTITIES ARE APPROXIMATE HOWEVER CONTRACTOR WILL BE PAID AS PER ACTUAL QUANTITY CERTIFIED BY ENGG. INCHARGE
1005712 | Support Roller repl of D7104/7504 in NPK | AU | D7104/7504 COATER DRUM SUPPORT ROLLER REPLACEMENT CONTRACTOR'S SCOPE OF SUPPLY : 1. DISMANTLING & ASSEMBLY OF DRUM SUPPORT ROLLER AS PER INSTRUCTION OF DSTL ENGINEER. (TOTAL APPROX WEIGHT -1200 KG) 2. UNLOADING, LIFTING & SHIFTING OF NEW ROLLER/OTHER SPARES AS PER DSTL ENGINEER INSTRUCTION FROM STORE TO NPK PLANT 3 .CUTTING/FABRICATION & OTHER MISC JOBS ASSOCIATED WITH THIS ACTIVITY 4.SUPPLY OF COMPETENT MANPOWER & SKILLED RIGGERS,SUPERVISOR ETC TO EXECUTE THE JOB SAFELY 5. ASSISTANCE OF MANPOWER FOR REPLACEMENT OF SUPPORT ROLLER BEARINGS 6.SPECIAL LIFTING TOOLS/TACKLES, CONSUMABLES ETC REQD TO CARRY OUT THE JOB, SHIFTING OF ASSOCIATED MATERIAL, TRANSPORTATION VEHICLE e.g. HYDRA, CRANE, FORKLIFT etc. REQD FOR SHIFTING OF MATERIAL 7.TO ENSURE COMPLETION OF JOB WITHIN GIVEN TIMEFRAME AS PER DSTL ENGINEER. 8.TO SAFEGUARD THE WHOLE ACTIVITY PPE FOR WORKMEN & STAFF 9. ALL PERSONS SHALL WORK UNDER FULL SAFETY AND PRECAUTIONS BY USING SAFETY HELMETS, SAFETY BELT, SAFETY SHOES, HAND GLOVES,GOGGLE ETC. AS REQUIRED AND SHOULD FOLLOW OTHER DFPCL'S SAFETY REGULATIONS. 10. LIFTING OF DRUM WITH HYDRAULIC JACK FOR REMOVAL OF ROLLERS IN WHICH HYDRAULIC JACK IS TO BE ARRANGED BY CONTRACTOR JOB CO-ORDINATION:- 1.CONTRACT SUPERVISOR SHOULD MEET IMMEDIATELY TO THE CONCERNED ENGINEER AFTER RECIEVING THE PURCHASE ORDER/LOI 2.MANPOWER AND MATERIAL SHOULD BE IMMEDIATELY MOBILISED AS PER INSTRUCTION OF CONCERNED ENGINEER. 3.JOB SHOULD BE IMMEDIATELY STARTED AS PER INSTRUCTION OF CONCERNED ENGINEER. 4.AFTER COMPLETION OF THE JOB PROPER HOUSEKEEPING OF AREA TO BE DONE & SIGNATURE OF ENGINEER SHOULD BE TAKEN ON HOUSEKEEPING CERTIFICATE. OTHERS:- 1.IN CASE OF FABRICATION DYE PENENTRANT TEST FOR EACH JOINT IS COMPULSORY & SHOULD BE CERTIFIED BY DSTL ENGINEER SAFETY PRECAUTIONS The contractor shall follow safety rules & regulations, safety procedures as per the safety standards and comply with the safety requirements. The contractor is required to deploy persons for specific jobs who are trained and skilled in particular trade and well familiar with hazards and safety precautions. The site staff and workers of the contractors are required to undergo safety orientation before they are assigned work at site. No person shall be allowed at work site without safety orientation. The contractor shall ensure that any time during the performance of the work his personnel are fit to execute the tasks assigned and are not under the influence of any alcoholic liquor, drug or other intoxicating substances. The contractor shall provide personal protective equipment as specified to it's staff and workmen such as, safety helmets, safety shoes, safety goggles, ear plugs, hand gloves, safety harness / belts, overalls, gum boots etc. and other work equipment as required for safe execution of work at his cost. Special PPEs/ safety appliances, if required for any job as mentioned below job may be provided by the company on chargeable / returnable basis (cost of repair or damage as a result of mishandling will be charged from the contractor). MOBILIZATION Contractor shall arrange for necessary materials, workmen and supervision to start the work within 48 hours of instruction from EIC. Incase of emergency or shutdown, contractor shall mobilize all required resources and start the work within 24 hours of instruction of EIC. To & fro transportation of the equipment shall be arranged by contractor. However mobile crane/tractor, EOT/ HOT facilities, if required for loading/unloading supply of slings and movement of the machine at site shall be provided by Company, free of charge. However actual activities of loading/ unloading, internal shifting of machines shall have to be done by contractor's manpower. HOUSEKEEPING:- 1.ALL SCRAP MATERIAL SHOULD BE SHIFTED TO SCRAP YARD IMMEDIATELY AFTER COMPLETION OF JOB 2.ALL AREA, NEAR THE JOB CARRIED OUT SHOULD BE CLEAN 3.VENDOR WILL ENSURE THAT PASSAGES ARE NEVER BLOCKED DUE TO CONGESTION OF MATERIAL 4.IF ANY OF ABOVE SAFETY OR HOUSEKEEPING POINT IS NOT FOLLOWED, OR IT IS POINTED OUT, STRICT PENALTY WILL BE LEVIED UPON THE VENDOR DSTL SCOPE OF SUPPLY:- 1.ELECTRIC POWER, WATER & OTHER UTILITIES AT FREE OF COST. 2.ALL REQUIRED PERMITS TO CARRYOUT THE JOB 3.DP TEST MATERIALS AND PAINTING MATERIAL REQUIRED FOR ABOVE JOBS ARE IN SCOPE OF DSTL TIME SCHEDULE:- 1.JOB HAS TO BE STARTED IN CONSULTATION WITH OUR JOB CO-ORDINATOR(DSTL ENGINEER) DURING SHUT-DOWN. 2. JOB HAS TO BE COMPLETED WITHIN 24 HOURS. IF PROPER CLEARANCE HAVE BEEN GIVEN FROM DSTL. TERMS & CONDITIONS:- 1.PAID HOLIDAY/WEEKLY OFF WILL BE CONSIDERED AS A NORMAL WORKING DAYS. 2.GIVEN QUANTITIES ARE APPROXIMATE HOWEVER CONTRACTOR WILL BE PAID AS PER ACTUAL QUANTITY CERTIFIED BY ENGG. INCHARGE
1005715 | Gear Cplg repl of D7102/7502 in NPK | AU | D7101/7501 DRYER DRUM GEAR COUPLING REPLACEMENT CONTRACTOR'S SCOPE OF SUPPLY : 1. REMOVAL & REPLACEMENT OF PINION TO GEARBOX COUPLING AS PER INSTRUCTION OF DSTL ENGINEER. (TOTAL APPROX WEIGHT - 300 KG) 2. UNLOADING, LIFTING & SHIFTING OF NEW CPLG/OTHER SPARES AS PER DSTL ENGINEER INSTRUCTION FROM STORE TO NPK PLANT 3 .CUTTING/FABRICATION & OTHER MISC JOBS ASSOCIATED WITH THIS ACTIVITY 4.SUPPLY OF COMPETENT MANPOWER & SKILLED RIGGERS,SUPERVISOR ETC TO EXECUTE THE JOB SAFELY 5. ASSISTANCE OF MANPOWER FOR ALIGNMENT OF DRUM 6.SPECIAL LIFTING TOOLS/TACKLES, CONSUMABLES ETC REQD TO CARRY OUT THE JOB, SHIFTING OF ASSOCIATED MATERIAL, TRANSPORTATION VEHICLE e.g. HYDRA, CRANE, FORKLIFT etc. REQD FOR SHIFTING OF MATERIAL 7.TO ENSURE COMPLETION OF JOB WITHIN GIVEN IMEFRAME AS PER DSTL ENGINEER. 8.TO SAFEGUARD THE WHOLE ACTIVITY, PPE FOR WORKMEN & STAFF 9. ALL PERSONS SHALL WORK UNDER FULL SAFETY AND PRECAUTIONS BY USING SAFETY HELMETS, SAFETY BELT, SAFETY SHOES, HAND GLOVES,GOGGLE ETC. AS REQUIRED AND SHOULD FOLLOW OTHER DFPCL'S SAFETY REGULATIONS. 10. POSITIONING OF GEARBOX AS PER REQUIREMENT FOR REMOVAL & REPLACEMENT OF COUPLING 11. FIXTURES REQUIRED FOR REMOVAL OF COUPLING SHOULD BE PREPARED BY CONTRACTOR BY HIS OWN MATERIAL & AS PER HIS KNOWLEDGE. JOB CO-ORDINATION:- 1.CONTRACT SUPERVISOR SHOULD MEET IMMEDIATELY TO THE CONCERNED ENGINEER AFTER RECIEVING THE PURCHASE ORDER/LOI 2.MANPOWER AND MATERIAL SHOULD BE IMMEDIATELY MOBILISED AS PER INSTRUCTION OF CONCERNED ENGINEER. 3.JOB SHOULD BE IMMEDIATELY STARTED AS PER INSTRUCTION OF CONCERNED ENGINEER. 4.AFTER COMPLETION OF THE JOB PROPER HOUSEKEEPING OF AREA TO BE DONE & SIGNATURE OF ENGINEER SHOULD BE TAKEN ON HOUSEKEEPING CERTIFICATE. OTHERS:- 1.IN CASE OF FABRICATION DYE PENENTRANT TEST FOR EACH JOINT IS COMPULSORY & SHOULD BE CERTIFIED BY DSTL ENGINEER SAFETY PRECAUTIONS The contractor shall follow safety rules & regulations, safety procedures as per the safety standards and comply with the safety requirements. The contractor is required to deploy persons for specific jobs who are trained and skilled in particular trade and well familiar with hazards and safety precautions. The site staff and workers of the contractors are required to undergo safety orientation before they are assigned work at site. No person shall be allowed at work site without safety orientation. The contractor shall ensure that any time during the performance of the work his personnel are fit to execute the tasks assigned and are not under the influence of any alcoholic liquor, drug or other intoxicating substances. The contractor shall provide personal protective equipment as specified to it's staff and workmen such as, safety helmets, safety shoes, safety goggles, ear plugs, hand gloves, safety harness / belts, overalls, gum boots etc. and other work equipment as required for safe execution of work at his cost. Special PPEs/ safety appliances, if required for any job as mentioned below job may be provided by the company on chargeable / returnable basis (cost of repair or damage as a result of mishandling will be charged from the contractor). MOBILIZATION Contractor shall arrange for necessary materials, workmen and supervision to start the work within 48 hours of instruction from EIC. Incase of emergency or shutdown, contractor shall mobilize all required resources and start the work within 24 hours of instruction of EIC. To & fro transportation of the equipment shall be arranged by contractor. However mobile crane/tractor, EOT/ HOT facilities, if required for loading/unloading supply of slings and movement of the machine at site shall be provided by Company, free of charge. However actual activities of loading/ unloading, internal shifting of machines shall have to be done by contractor's manpower. HOUSEKEEPING:- 1.ALL SCRAP MATERIAL SHOULD BE SHIFTED TO SCRAP YARD IMMEDIATELY AFTER COMPLETION OF JOB 2.ALL AREA, NEAR THE JOB CARRIED OUT SHOULD BE CLEAN 3.VENDOR WILL ENSURE THAT PASSAGES ARE NEVER BLOCKED DUE TO CONGESTION OF MATERIAL 4.IF ANY OF ABOVE SAFETY OR HOUSEKEEPING POINT IS NOT FOLLOWED, OR IT IS POINTED OUT, STRICT PENALTY WILL BE LEVIED UPON THE VENDOR DSTL SCOPE OF SUPPLY:- 1.ELECTRIC POWER, WATER & OTHER UTILITIES AT FREE OF COST. 2.ALL REQUIRED PERMITS TO CARRYOUT THE JOB 3.DP TEST MATERIALS AND PAINTING MATERIAL REQUIRED FOR ABOVE JOBS ARE IN SCOPE OF DSTL TIME SCHEDULE:- 1.JOB HAS TO BE STARTED IN CONSULTATION WITH OUR JOB CO-ORDINATOR(DSTL ENGINEER) DURING SHUT-DOWN. 2. JOB HAS TO BE COMPLETED WITHIN 24 HOURS. IF PROPER CLEARANCE HAVE BEEN GIVEN FROM DSTL. TERMS & CONDITIONS:- 1.PAID HOLIDAY/WEEKLY OFF WILL BE CONSIDERED AS A NORMAL WORKING DAYS. 2.GIVEN QUANTITIES ARE APPROXIMATE HOWEVER CONTRACTOR WILL BE PAID AS PER ACTUAL QUANTITY CERTIFIED BY ENGG. INCHARGE
1005722 | BAG FILTER BAG CLEANING AND FITTINGS | EA | SCOPE OF WORK BAG FILTER BAG CLEANING AND FITTINGS 1. Open all inspection doors after safety permit. 2. Open Bolts and remove Top cover 3. Remove bag with cage and cleaned from air. Total 350 Bags 4. After cleaning Bag fit in proper place with cage. 5. Clean all vacuum line which is linked from Bag filter. 6. Close all inspection doors. 7. Change wire cage if found damaged. 8. Replace tear bags if found damage. 9. Fit Top cover and Tight the clamp. 10. Use Welding work and Chain Block if required. 11. All accessories will bein the scop of vender inside the company premises. DSTL SCOPE OF WORK Provide Permit of related work. Electric connection providing by DSTL. SAFETY PRECAUTION- The contractor shall provide personal protective equipment as specified to it's staff and workmen such as, safety helmets, safety shoes, safety goggles, ear plugs, hand gloves, safety harness / belts, overalls, gum boots etc. and other work equipment as required for safe execution of work at his cost. Special PPEs/ safety appliances, if required for any job as mentioned below job may be provided by the company on chargeable / returnable basis (cost of repair or damage as a result of mishandling will be charged from the contractor). WORKINGHOURS Normal working time shall be same as the general shift timing of the respective sites. This will be 8 working hours excluding lunch time. However based on the job requirement during the planned /unplanned shutdown/ emergencies or as per plant requirement and instructions of EIC, contractor shall work beyond normal working hours also. No separate / additional compensation shall be payable for the same. MOBILIZATION Contractor shall arrange for necessary materials, workmen and supervision to start the work within 48 hours of instruction from EIC. Incase of emergency or shutdown, contractor shall mobilize all required resources and start the work within 24 hours of instruction of EIC. To & fro transportation of the equipment shall be arranged by contractor. However mobile crane/tractor, EOT/ HOT facilities, if required for loading/unloading supply of slings and movement of the machine at site shall be provided by Company, free of charge. However actual activities of loading/ unloading, internal shifting of machines shall have to be done by contractor's manpower. HOUSEKEEPING It is the responsibility of the contractor to ensure good housekeeping at work site. The scrap debris, unwanted material etc. shall be removed frequently from the work place to avoid accident and work area shall be kept tidy. Gangways shall be kept clear of obstructions. Contractor shall deploy dedicated personnel for housekeeping. JOB COMPLETION TIME The total contract duration is as specified in the contract. However for individual works from time to time as and when need arises, separate intimations shall be issued from individual plants/ EIC. Contractor shall ensure mobilization of all required resources and completion of the job including dismantling, etc. as per EIC instructions.
1005737 | CNA column open & boxup from C9 to C5 | AU | Scope of work CNA-1 COLUMN INTERNAL INSPECTION JOB -REMOVAL OF 5 PIECES OF COLUMN FROM C9 TO C5 (STARTING FROM TOP) WITH INTERNALS -COLUMN PIECE EACH - 1.4 MTR DIA x 3 MTR LONG, APPROX 1.5 TON -NO OF COLUMN PIECES - 4NOS + 1 NOS DOME Scope of work - 1) Opening of doors, erection of scaffolding for removal of 16" vapor bend (APPROX 27 M3). 2) Assistance for removal of 16" vapor bend 3) Removal of dome, approx 1300 mm dia (approx 1t) using chain block. 4) Removal of bellow support by gas cutting for 16" bellow. 5) Removal of acid reflux line size-- 4" x 150# & all connected lines, 5th floor 6) Removal of packing of each column segments and shifting to designated place. 7) Replacement of packing of each column segments along with shifting of old and new packings. 8) Replacement of gaskets between column segments from C9 to C5 9) Shifting & arranging of column segments for spark testing. 10) Shifting of related material from store to site & old, UNUSED material from site to scrap yard / Stores. 11) Removal of XCV -3201, 3203, 3205( 3" x 150# each),lcv ( 4" x 150 # ) & nrv( 4"x 150#) and fixing back as per instruction. 12) Installation of packing & boxup of all column segments with new gasket & torquing of bolts 13) Making arrangement for blinding and leak test. List of blinds- 16"x150 #1no, 4 "x150# 3 nos, 3"x150 - 2nos, 2"x150# 2nos. Any other line if required to be blinded shall be done by the vendor. 14) Any other miscellaneous jobs related to the above jobs, if required by process should be carried out by the vendor. 15) Attend leakage if any immediately. After leakage test, final box up of column segments, internals, dome and all connecting lines with new gaskets. 16) Torque tightening of column flanges. 17) Removal of scaffolding and chain pulley block from position. Contractors scope:- 1) Contractor shall arrange sufficient manpower, tools & tackles, welding consumables, for execution of jobs on round the clock basis to ensure timely completion. 2) Abnormality if any, observed during any stage of the job shall be immediately brought into the notice of DFPCL job coordinator. 3) All dismantled spares shall be properly stored, DFPCL shall not be responsible for any loss of components. 4) Contractor shall fulfill all the conditions of safety permit and ensure availability of all necessary PPE's. 5) All portable electrical equipments to be certified by safety depa rtment before taking in use 6) All lifting tools & tackles used for carrying out job should have valid certificates and to be submitted before starting the job to the job-cordinator 7) Only certified welders shall carry out any welding jobs. 8) Chain block, slings & all lifting equipments used by contractors should be certified for load testing and certificate should be produced before starting the work. 9) Contractor shall be responsible for the housekeeping of his workplaces and shall remove all unwanted materials from the work site immediately after completion of work. Housekeeping shall also be done in between the work to keep the work area clean & tidy. 10) food and snacks arrangement for manpower is in vendor scope. 11) Crane require for the job will be in contractors scope . He has to visit at site & select the crane as per job site location and safe wtof equipment with all care of safety. DFPCL scope of supply :- Free Electric power & water. ******************************************************************** SAFETY PRECAUTIONS The contractor shall follow safety rules & regulations, safety procedures as per the safety standards and comply with the safety requirements. The contractor is required to deploy persons for specific jobs who are trained and skilled in particular trade and well familiar with hazards and safety precautions. The site staff and workers of the contractors are required to undergo safety orientation before they are assigned work at site. No person shall be allowed at work site without safety orientation. The contractor shall ensure that any time during the performance of the work his personnel are fit to execute the tasks assigned and are not under the influence of any alcoholic liquor, drug or other intoxicating substances. The contractor shall provide personal protective equipment as specified
1005780 | REACTOR TEE OPEN & BOXUP ,IPA | AU | SCOPE OF WORK This PR has been raised for following activity related to removal of Reactor top TEE REFERENCE: DFPCL Drg. No. # B2/1854/2010/300 Contractor has to arrange for following activity. 1) Rector top tee opening ang boxup activities. i. Opening of Reactor Top TEE Size: 24#600# X 12' 600#. For this 24#600# flange to be opened & this TEE to be shifted from reactor top to the Reactor side with the help of crane.(Crane in DFPCL scope) ii. Removal of Phosphiric acid Distributor from the top.( Weight: Approx 150KG) iii. Phosphoric Acid distributor flange & TEE flange to be throughly cleaned before boxed up.. iv. After getting clearance from process dept. Phosphoric Acid distributor & top TEE to be fixed with new gaskets. v. All the studs to be throughly cleaned & grease to be applied on studs.Clamp inside reactor to be fixed in contractor scope vi)Any other small misc job as per requirement at site. DFPCL SCOPE OF WORK 1)DFPCL will arrange for necessary permit. 2)Electricity & Water SAFETY PRECAUTIONS i)The contractor shall follow safety rules & regulations, safety procedures as per the safety standards and comply with the safety requirements. ii)Total job (rigging & repalcement)should be carried out under 24x7 skilled Engineer/Supervisor. iii)The contractor is required to deploy persons for specific jobs who are trained and skilled in activty and well familiar with hazards and safety precautions. iv)The superviser/staff of the contractors are required to undergo safety orientation before they are assigned work at site. No person shall be allowed at work site without safety orientation. v)Contractor shall ensure that any time during the performance of the work his personnel are fit to execute the tasks assigned and are not under the influence of any alcoholic liquor, drug or other intoxicating substances. The contractor shall provide personal protective equipment as specified to it's staff and workmen such as, safety helmets, sWORKING HOURS Normal working time shall be same as the general shift timing of the respective sites. This will be 8 working hours excludinMOBILIZATION Contractor shall arrange for necessary Supervision person to start the work within 1 dayof instruction from EIC. Incase of emergency or shutdown, contractor shall mobilize all required resources 1day of instruction of EIC. HOUSEKEEPING It is the responsibility of the contractor to ensure good housekeeping at work site during work & after work. JOB COMPLETION TIME The total contract duration is as specified in the contract. However for individual works from time to time as and when need arises, separate intimations shall be issued from individual plants/ EIC. Contractor shall ensure mobilization and completion of the job including dismantling, etc. as per EIC instructions.
1005817 | Replacement of WNA-3 Ammonia Evaporator | AU | Replacement of WNA-3 Ammonia Evaporator Scope of work: 1) Receive New exchanger & shifted to WNA-3 plant (approx. weight -4800Kg) 2) Disconnect all nozzles of old exchanger (CW nozzles- 10"– 2 nos, PSV Nozzle 1-1/2",1/2" Ammonia nozzles 4",2",1-1/2",2", instrument flanges 2", disconnect 2 no level gauges. 3) Cutting of 6" water line to remove exchanger and making of breakup flange. 4) removing of old exchanger. 5) Shifting of New Exchanger. 6) Lift the Exchanger to the original position after civil foundation work clearance. 7) Boxup of all nozzles, PSV & connected Instruments. 8) Welding of Cooling water line (10") & other connected lines . ( Note- As service is Liquid NH3, NDT testing to be done of welded joints). 9) box up of all connected lines. 10) Housekeeping to done after completion of job . 11) Leak/Hydro test to be done. 12) Extra related jobs of lifting/shifting ,cutting/welding jobs to be done without any extra cost. 13) Job to be done Round the clock and Coordination with DFPCL Supervisor 14) All tools and tackles in vendor scope 15) Hydra and crane is in vendor scope. 16) any modification in pipe line for ammonia and cooling water is in vendor scope as per QAP and WPS. DFPCL SCOPE OF WORK 1 ) SAFETY PERMIT TO BE PROVIDED BY DFPCL ENGINEER 2 ) ARRANGEMENT OF RETURNABLE GATE PASS SAFETY PRECAUTIONS The contractor shall follow safety rules & regulations, safety procedures as per the safety standards and comply with the safety requirements. The contractor is required to deploy persons for specific jobs who are trained and skilled in particular trade and well familiar with hazards and safety precautions. The site staff and workers of the contractors are required to undergo safety orientation before they are assigned work at site. No person shall be allowed at work site without safety orientation. The contractor shall ensure that any time during the performance of the work his personnel are fit to execute the tasks assigned and are not under the influence of any alcoholic liquor, drug or other intoxicating substances. The contractor shall provide personal protective equipment as specified
1005818 | D402 GIRTH GEAR REVERSAL & TYRE ALIGNMNT | AU | SCOPE OF WORK 1)GENERAL : 1.1This requisition requires the Contractor to open and box up the heat exchanger HE98, For tube plugging / hydro blasting job with DFPCL supplied crane. 02) REFERENCE : 2.1DFPCL Drg. No.IM/HE/607 3)SCOPE OF WORK : HEAT EXCHANGER DOME OPENING AND BOX UP ACTIVITY 3.1Opening of coolingwater lines of west side dome cover 10#X150#-3nos flanges. 3.2Removal of cooling water return line 10#Sch40 # 4m long with crane and unloading it to ground. 3.3Opening of channel vent and drain of east side dome 2#X150# - 2nos. 3.4Opening of dome covers of both ends. 1.6m 10#Sch40 # 4m long with crane (supplied by DFPCL)and of both the dome covers with crane and shifting it to ground. 3.6Opening of flanges of valves on propylene gas inlet side 12#X300# -1nos <(>&<)> outlet side 8#X300#-1nos and slip blinding it for leak checking. 3.7Removal of propylene gas inlet valve 12#X300-1nos and outlet valve 8#X300#-1nos and shifting them to ground with help of crane. 3.8Hand over the heat exchanger for hydroblasting. 3.9 After hydroblasting hydrotesting to be done. Hydrotesting will be in the contractors scope. 3.10Shifting of valves from ground and box up of propylene gas inlet valve 12#X300-1nos and outlet valve 8#X300#-1nos. 3.11Shifting of dome covers of both ends 1.6m dia X150# - 2nos from ground to top with crane and box up with proper gasket supplied by DFPCL. 3.12Shifting of cooling water return line 10#Sch40 # 4m long with crane to top platform and box up of 10#X150# -3nos flanges of water lines with new gaskets. 3.13Box up of channel vent and drain of east side dome 2#X150# - 2nos. 3.14Hand over the heat exchanger for final leak testing with nitrogen. 3.15Arresting of leakage if any. TUBE PLUGGING ACTIVITY 3.16Plugging of identified tube with plug size 15.5mm OD. 3.17Welding of plugs to tube sheet. DP test of welded plug. 3.18Welding rod shall be E7018 and rod preservation to be done as per Annexure # 1 3.19Welding to be done by ARC welding. 4)DFPCL SCOPE : 4.1All required gaskets, stud-bolts. 4.2Dye penetrant test material. 4.3Water, power. 5)CONTRACTORS SCOPE: 5.1Contractor to maintain its supervisor at site for the job when ever their activity is in progress. 5.2The supervisor shall coordinate with DFPCL supervisor for job details and further problems associated with jobs. 5.3Arrange for all the necessary manpower required for the job. 5.4Arrange for welder record at site. 5.5Ensure welding to be carried out by proper welder. 5.6Welding machine, welding rods and its accessories shall be arranged by the contractor. 5.7Maintain welding rods oven in workshop and baby oven at site for the job. 5.8Scaffolding where ever required. 5.9hydrotesting to be done. 5.10 Crane ,Hydra to be arranged by contractor for this job. 5.11 Hydrotesting will be in contractors scope. All equipments and fittings required for the hydrotest will be provided by the contractor. 6)TIME PERIOD : 6.1Job to be carried on round the clock basis till the job is completed and certified by DFPCL. 7)INSPECTION : 7.1Inspection will be done by DFPCL. 8)MODE OF QUOTATION : 8.1 Contractor should quote lumpsum for entire job. 09)SAFETY : 9.1 All persons shall work under full safety precautions using safety helmets, safety belts, safety shoes,handgloves, goggles etc. as required. 10) HOUSEKEEPING : 10.1Contractor shall do housekeeping and shall remove all unwanted materials from the work site immediately after completion of work. Housekeeping shall also be done in between the work to keep the work area clean tidy. 25% of bill value will be deducted if housekeeping is not done properly. 11) BILL : 11.1 Bill to be submitted within 7 days after completion of the job. ANNEXURE # 1 DFPCL SCOPE OF WORK 1)DFPCL will arrange for necessary permit. 2)Electricity & Water 3)Craen will be DFPCL scope. SAFETY PRECAUTIONS i)The contractor shall follow safety rules & regulations, safety procedures as per the safety standards and comply with the safety requirements. ii)Total job (rigging & repalcement)should be carried out under 24x7 skilled Engineer/Supervisor. iii)The contractor is required to deploy persons for specific jobs who are trained and skilled in activty and well familiar with hazards and safety precautions. iv)The superviser/staff of the contractors are required to undergo safety orientation before they are assigned work at site. No person shall be allowed at work site without safety orientation. v)Contractor shall ensure that any time during the performance of the work his personnel are fit to execute the tasks assigned and are not under the influence of any alcoholic liquor, drug or other intoxicating substances. The contractor shall provide personal protective equipment as specified to it's staff and workmen such as, safety helmets, sWORKING HOURS Normal working time shall be same as the general shift timing of the respective sites. This will be 8 working hours excludin
1005822 | D402 GIRTH GEAR REVERSAL & TYRE ALIGNMNT | AU | PAD AT FEED/DISCHARGE END TYRES OF D402 DRYER DRUM IN LDAN PLANT CONTRACTOR'S SCOPE OF SUPPLY : 1.DISMANTLING, REMOVAL, LIFTING, SHIFTING OF GIRTH GEAR/PINION GUARD 2.TO PROVIDE PROPER STRUCTURAL SUPPORT FOR REVERSAL OF GIRTH GEAR 3.DISMANTLING & REMOVAL OF DRIVE MOTOR & GEARBOX ALONGWITH BASEFRAME 4.DISMANTLING OF PINION & SUPPORT ROLLERS ALONGWITH BASEFRAME 5.SHIFTING OF MATERIAL AT DESIGNATED PLACE AS PER INSTRUCTION OF DFPCL ENGINEER 6.LIFTING/SHIFTING & INSTALLATION OF BASEFRAME, MOTOR, GEARBOX ETC. AS PER INSTRUCTION OF DFPCL ENGINEER 7.DISMANTLING & REVERSAL OF BOTH GIRTH GEAR HALF ONE BY ONE BY ROTATING THE DRUM 8.PROVIDING ASSISTANCE TO EXTERNAL VENDOR FOR GIRTH GEAR ALIGNMENT 9.DISMANTLING & REVERSAL OF PINION WHICH INCLUDES BEARING/COUPLING INSTALLATION, PINION MEASUREMENT/ALIGNMENT & GEARBOX ALIGNMENT 10.DISMANTLING & INSTALLATION OF PINION-COUPLING AS PER DFPCL INSTRUCTION 11.LIFTING/SHIFTING & INSTALLATION OF PINION AT PROPER PLACE 12.PROVIDING ASSISTANCE FOR DRUM COLD ALIGNMENT WHICH INCLUDES SUPPORT FABRICATION, PLUMMER BLOCK REMOVAL/SHIFTING ETC. 13.FABRICATION/WELDING OR REPLACEMENT OF CHAIR PADS OF BOTH TYRES (SUCTION & DISCHARGE SIDE) AS PER INSTRUCTION OF DFPCL ENGINEER 14.ASSISTANCE IN MEASUREMENT & CORRECTION OF TYRE ALIGNMENT WHICH INCLUDES SUPPORT FABRICATION FOR DIAL GAUGE, SHIM PROVISION, FREQUENT FASTENING/UNFASTENING OF CHAIR PAD BOLTS ETC TILL FINAL ALIGNMENT 15. REMOVAL & BOXUP OF OTHER ASSOCIATED PARTS/MATERIAL AS PER INSTRUCTION OF DFPCL ENGINEER 16.APPROX WEIGHT OF SPARES ARE AS BELOW, SPARE WEIGHT (approx.-Kg) QUANTITY TOTAL WEIGHT(Kg) i.GIRTH GEAR (OD-3360MM) 3000 2 6000 ii.PINION WITH SHAFT (OD-648MM) 600 1 600 iii.TYRE (OD-3150MM) 4000 2 8000 iv.PINION 800 1 800 v.SUPPORT ROLLER 1000 2 2000 vi.THRUST ROLLER 400 2 800 vii.GEARBOX 800 1 800 viii.MOTOR 500 1 500 17.RESTORATION OF ALL SPARE PARTS AFTER JOB COMPLETION VIZ. GUARD ETC. 18.CUTTING, FABRICATION ETC. ASSOCIATED WITH THIS ACTIVITIES IF REQD 19.SHIFTING OF ALL REQUIRED MATERIAL FROM STORE TO SITE & KEEP IN SYSTEMATIC MANNER FOR USE AS PER DFPCL ENGINEER INSTRUCTION 20.SUPPLY OF COMPETENT MANPOWER & SKILLED RIGGERS/SUPERVISOR ETC TO EXECUTE THE JOB SAFELY 21.ALL THE TOOLS/TACKLES, CONSUMABLES ETC REQD TO CARRY OUT THE JOB , SHIFTING MATERIAL, TRANSPORTATION e.g. HYDRA, CRANE, FORKLIFT, VEHICLE etc. REQD FOR SHIFTING OF MATERIAL 22.TO ENSURE COMPLETION OF JOB WITHIN GIVEN TIMEFRAME AS PER DFPCL ENGINEER. 23.ANY OTHER ITEMS/SERVICES REQUIRED FOR COMPLETION OF JOB. 24.TO SAFEGUARD THE WHOLE ACTIVITY 25.PPE FOR WORKMEN & STAFF 26.ALL PERSONS SHALL WORK UNDER FULL SAFETY AND PRECAUTIONS BY USING SAFETY HELMETS, SAFETY BELT, SAFETY SHOES, HAND GLOVES,GOGGLE ETC. AS REQUIRED AND SHOULD FOLLOW OTHER DFPCL'S SAFETY REGULATIONS. OTHERS:- 1.IN CASE OF FABRICATION & PIPING JOBS, DYE PENENTRANT TEST FOR EACH JOINT IS COMPULSORY & SHOULD BE CERTIFIED BY DFPCL ENGINEER 2.DP TEST MATERIALS AND PAINTING MATERIAL REQUIRED FOR ABOVE JOBS ARE IN SCOPE OF VENDOR/CONTRACTOR (INCLUDING CLOTH/COTTON RAGS) JOB CO-ORDINATION:- 1.CONTRACT SUPERVISOR SHOULD MEET IMMIDIATELY TO THE DFPCL ENGINEER AFTER RECIEVING THE PURCHASE ORDER/LOI 2.MANPOWER AND MATERIAL SHOULD BE IMMIDIATELY MOBILISED AS PER INSTRUCTION OF DFPCL ENGINEER. 3.JOB SHOULD BE IMMIDIATELY STARTED AS PER INSTRUCTION OF DFPCL ENGINEER. 4.AFTER COMPLETION OF THE JOB PROPER HOUSEKEEPING OF AREA TO BE DONE & SIGNATURE OF ENGINEER SHOULD BE TAKEN ON HOUSEKEEPING CERTIFICATE. DFPCL SCOPE OF SUPPLY:- 1.SCAFFOLDING REQUIRED TO CARRY OUT THE ACTIVITY 2.ELECTRICITY, WATER & OTHER UTILITIES 3.ALL REQUIRED PERMITS TO CARRY OUT THE JOB TIME SCHEDULE:- 1.JOB IS TO BE STARTED IN CONSULTATION WITH OUR JOB CO-ORDINATOR(DFPCL ENGINEER) DURING SHUT-DOWN. HOUSEKEEPING:- 1.ALL SCRAP MATERIAL SHOULD BE SHIFTED TO SCRAP YARD IMMIDIATELY AFTER COMPLETION OF JOB 2.ALL AREA NEAR THE JOB CARRIED OUT SHOULD BE CLEAN 3.VENDOR WILL ENSURE THAT PASSAGES ARE NEVER BLOCKED DUE TO CONGESTION OF METARIAL 4.IF ANY OF ABOVE SAFETY OR HOUSEKEEPING POINT IS NOT FOLLOWED, OR IT IS POINTED OUT, STRICT PENALTY WILL BE LEVIED UPON THE VENDOR TERMS & CONDITIONS:- 1.PAID HOLIDAY/WEEKLY OFF WILL BE CONSIDERED AS A NORMAL WORKING DAYS. 2.GIVEN QUANTITIES ARE APPROXIMATE HOWEVER CONTRACTOR WILL BE PAID AS PER ACTUAL QUANTITY CERTIFIED BY ENGG. INCHARGE
1005829 | OPEN & BOXUP OF D20310 EXCHANGER | EA | SCOPE OF WORK D20301A/B EXCHANGER SYN I COOLER Opening and removal of dome end covers (size- 640 mm OD x 75 mm Thk) to facilitate tube cleaning. CONTRACTORS SCOPE OF WORK 1) Opening of Dome cover flange, after proper match marking.Provide any blinds in connecting lines if required for any job of the equipment. 2) Cleaning of gasket seating area of shell, shell flange, channel, channel cover and all studs/ bolts. 3) Boxing up all the channel/ shell end covers. 4) Cover tightening / sequence shall be as per standard. 5) Contractor shall arrange sufficient tools & tackles for timely completion of all jobs. 6) Contractor shall keep manpower ready for leak attending when the plant has been started up. 7) If any bolts requires to be cut that will not be considered as additional job. 8) Scaffolding wherever necessary for the job shall be provided by the contractor. Scaffolding shall be removed only on total completion of the job. 9) Weld plug if required for any leaky tube. 9) Abnormality if any, observed during any stage of the job shall be immediately brought into the notice of DFPCL job coordinator. 10) All dismantled spares shall be properly stored, DFPCL shall not be responsible for any loss of components. 11) Additional work if any required to be done in addition to the given scope of work, shall be informed to the job co- ordinator before doing the work. 12) Contractor shall fulfill all the conditions of safety permit and ensure availability of all necessary PPE's. 13) Contractor shall be responsible for the housekeeping of his workplaces and shall remove all unwanted materials from the work site immediately after completion of work. Housekeeping shall also be done in between the work to keep the work area clean & tidy. DSTL SCOPE OF WORK 1) Shall provide air and power for the job 2) Shall provide material for the job SAFETY PRECAUTIONS The contractor shall follow safety rules & regulations, safety procedures as per the safety standards and comply with the safety requirements. The contractor is required to deploy persons for specific jobs who are trained and skilled in particular trade and well familiar with hazards and safety precautions. The site staff and workers of the contractors are required to undergo safety orientation before they are assigned work at site. No person shall be allowed at work site without safety orientation. The contractor shall ensure that any time during the performance of the work his personnel are fit to execute the tasks assigned and are not under the influence of any alcoholic liquor, drug or other intoxicating substances. The contractor shall provide personal protective equipment as specified to it's staff and workmen such as, safety helmets, sWORKINGHOURS Normal working time shall be same as the general shift timing of the respective sites. This will be 8 working hours excludinMOBILIZATION Contractor shall arrange for necessary materials, workmen and supervision to start the work within 48 hours of instruction from EIC. Incase of emergency or shutdown, contractor shall mobilize all required resources and start the work within 24 hours of instruction of EIC. To & fro transportation of the equipment shall be arranged by contractor. However mobile crane/tractor, EOT/ HOT facilities, if required for loading/unloading supply of slings and movement of the machine at site shall be provided by Company, free of charge. However actual activities of loading/ unloading, internal shifting of machines shall have to be done by contractor's manpower. HOUSEKEEPING It is the responsibility of the contractor to ensure good housekeeping at work site. The scrap debris, unwanted material etc. shall be removed frequently from the work place to avoid accident and work area shall be kept tidy. Gangways shall be kept clear of obstructions. Contractor shall deploy dedicated personnel for housekeeping. JOB COMPLETION TIME The total contract duration is as specified in the contract. However for individual works from time to time as and when need arises, separate intimations shall be issued from individual plants/ EIC. Contractor shall ensure mobilization of all required resources and completion of the job including dismantling, etc. as per EIC instructions.
1005830 | OPEN & BOXUP OF D20312 EXCHANGER | EA | SCOPE OF WORK D20302A/B EXCHANGER SYN I COOLER Opening and removal of dome end covers (size- 690 mm OD x 120 mm Thk) to facilitate tube cleaning. CONTRACTORS SCOPE OF WORK 1) Opening of Dome cover flange, after proper match marking.Provide any blinds in connecting lines if required for any job of the equipment. 2) Cleaning of gasket seating area of shell, shell flange, channel, channel cover and all studs/ bolts. 3) Boxing up all the channel/ shell end covers. 4) Cover tightening / sequence shall be as per standard. 5) Contractor shall arrange sufficient tools & tackles for timely completion of all jobs. 6) Contractor shall keep manpower ready for leak attending when the plant has been started up. 7) If any bolts requires to be cut that will not be considered as additional job. 8) Scaffolding wherever necessary for the job shall be provided by the contractor. Scaffolding shall be removed only on total completion of the job. 9) Weld plug if required for any leaky tube. 9) Abnormality if any, observed during any stage of the job shall be immediately brought into the notice of DFPCL job coordinator. 10) All dismantled spares shall be properly stored, DFPCL shall not be responsible for any loss of components. 11) Additional work if any required to be done in addition to the given scope of work, shall be informed to the job co- ordinator before doing the work. 12) Contractor shall fulfill all the conditions of safety permit and ensure availability of all necessary PPE's. 13) Contractor shall be responsible for the housekeeping of his workplaces and shall remove all unwanted materials from the work site immediately after completion of work. Housekeeping shall also be done in between the work to keep the work area clean & tidy. DSTL SCOPE OF WORK 1) Shall provide air and power for the job 2) Shall provide material for the job SAFETY PRECAUTIONS The contractor shall follow safety rules & regulations, safety procedures as per the safety standards and comply with the safety requirements. The contractor is required to deploy persons for specific jobs who are trained and skilled in particular trade and well familiar with hazards and safety precautions. The site staff and workers of the contractors are required to undergo safety orientation before they are assigned work at site. No person shall be allowed at work site without safety orientation. The contractor shall ensure that any time during the performance of the work his personnel are fit to execute the tasks assigned and are not under the influence of any alcoholic liquor, drug or other intoxicating substances. The contractor shall provide personal protective equipment as specified to it's staff and workmen such as, safety helmets, sWORKINGHOURS Normal working time shall be same as the general shift timing of the respective sites. This will be 8 working hours excludinMOBILIZATION Contractor shall arrange for necessary materials, workmen and supervision to start the work within 48 hours of instruction from EIC. Incase of emergency or shutdown, contractor shall mobilize all required resources and start the work within 24 hours of instruction of EIC. To & fro transportation of the equipment shall be arranged by contractor. However mobile crane/tractor, EOT/ HOT facilities, if required for loading/unloading supply of slings and movement of the machine at site shall be provided by Company, free of charge. However actual activities of loading/ unloading, internal shifting of machines shall have to be done by contractor's manpower. HOUSEKEEPING It is the responsibility of the contractor to ensure good housekeeping at work site. The scrap debris, unwanted material etc. shall be removed frequently from the work place to avoid accident and work area shall be kept tidy. Gangways shall be kept clear of obstructions. Contractor shall deploy dedicated personnel for housekeeping. JOB COMPLETION TIME The total contract duration is as specified in the contract. However for individual works from time to time as and when need arises, separate intimations shall be issued from individual plants/ EIC. Contractor shall ensure mobilization of all required resources and completion of the job including dismantling, etc. as per EIC instructions. D74001 BORSIG BOILER DOME OPENING & BOXUP FOR INSPECTION 1600 mm OD x 300 # , length 514 mm D74001 BORSIG BOILER SIDE MANHOLE OPENING & BOXUP FOR INSPECTION 28"OD X 300 # CONTRACTORS SCOPE OF WORK 1) Opening of channel, channel cover flange, after proper match marking.Provide any blinds in connecting lines if required for any job of the equipment. 2) Cleaning of gasket seating area of shell, shell flange, channel, channel cover and all studs/ bolts. 3) Boxing up all the channel/ shell end covers. 4) Cover tightening / sequence shall be as per standard. 5) Contractor shall arrange sufficient tools & tackles for timely completion of all jobs. 6) Contractor shall arrange hydra for the job for lifting dome 7) Contractor shall keep manpower ready for leak attending when the plant has been started up. 8) If any bolts requires to be cut that will not be considered as additional job. 9) Scaffolding wherever necessary for the job shall be provided by the contractor. Scaffolding shall be removed only on total completion of the job. 10) Weld plug if required for any leaky tube. 11) Abnormality if any, observed during any stage of the job shall be immediately brought into the notice of DFPCL job coordinator. 12) All dismantled spares shall be properly stored, DFPCL shall not be responsible for any loss of components. 13) Additional work if any required to be done in addition to the given scope of work, shall be informed to the job co- ordinator before doing the work. 14) Contractor shall fulfill all the conditions of safety permit and ensure availability of all necessary PPE's. 15) Contractor shall be responsible for the housekeeping of his workplaces and shall remove all unwanted materials from the work site immediately after completion of work. Housekeeping shall also be done in between the work to keep the work area clean & tidy. DSTL SCOPE OF WORK 1) Shall provide air and power for the job 2) Shall provide material for the job SAFETY PRECAUTIONS The contractor shall follow safety rules & regulations, safety procedures as per the safety standards and comply with the safety requirements. The contractor is required to deploy persons for specific jobs who are trained and skilled in particular trade and well familiar with hazards and safety precautions. The site staff and workers of the contractors are required to undergo safety orientation before they are assigned work at site. No person shall be allowed at work site without safety orientation. The contractor shall ensure that any time during the performance of the work his personnel are fit to execute the tasks assigned and are not under the influence of any alcoholic liquor, drug or other intoxicating substances. The contractor shall provide personal protective equipment as specified to it's staff and workmen such as, safety helmets, sWORKINGHOURS Normal working time shall be same as the general shift timing of the respective sites. This will be 8 working hours excludinMOBILIZATION Contractor shall arrange for necessary materials, workmen and supervision to start the work within 48 hours of instruction from EIC. Incase of emergency or shutdown, contractor shall mobilize all required resources and start the work within 24 hours of instruction of EIC. To & fro transportation of the equipment shall be arranged by contractor. However mobile crane/tractor, EOT/ HOT facilities, if required for loading/unloading supply of slings and movement of the machine at site shall be provided by Company, free of charge. However actual activities of loading/ unloading, internal shifting of machines shall have to be done by contractor's manpower. HOUSEKEEPING It is the responsibility of the contractor to ensure good housekeeping at work site. The scrap debris, unwanted material etc. shall be removed frequently from the work place to avoid accident and work area shall be kept tidy. Gangways shall be kept clear of obstructions. Contractor shall deploy dedicated personnel for housekeeping. JOB COMPLETION TIME The total contract duration is as specified in the contract. However for individual works from time to time as and when need arises, separate intimations shall be issued from individual plants/ EIC. Contractor shall ensure mobilization of all required resources and completion of the job including dismantling, etc. as per EIC instructions.
1005834 | REMOVE & ERECT MB-2 VESSEL IN IPA | AU | SCOPE OF WORK vessel MB-2 Removal and erection. CONTRACTORS SCOPE OF WORK Vessel MB-2 removal And erection activities. Vessel Dimension:size 1000mm dia & 2600 mm height. Wt approx - 1.2T (1) Removal of foundation bolt (total 12 bolts) and fix it. Total four foundation legs (2) Open And box up all supported lines to vessel. (3) open and box up of all connected Nozzles. Total no of nozzles: 2 (3" flnage) Total no of nozzles: 3(1 1/2" flnage) (4) Contractor has to arrange platform cutting and welding work. (5) Prefabrication of plateform will be carried out by contractor. (6) Contractor has to erect necessary frame structure for lifting of vessel tank at location. (7) contractor will arrange vessel tank to vicinity of crane area. (8) Arrangement of loading and unloading of vessel tank from vehicle. (9) Contractor has to arrange vehicle for shifting of vessel tank to given Address. (10)All lifting tools(sling,Deshackle,belt and chainblock) will be in contractor scope. (11)Contractor has to send their Oprator,supervisor and required manpower at site. DFPCL SCOPE OF WORK 1)DFPCL will arrange for necessary permit. 2) Arrangement of Crane or Hydra will be in DFPCL scope. SAFETY PRECAUTIONS The contractor shall follow safety rules & regulations, safety procedures as per the safety standards and comply with the safety requirements. The contractor is required to deploy persons for specific jobs who are trained and skilled in particular trade and well familiar with hazards and safety precautions. The site staff and workers of the contractors are required to undergo safety orientation before they are assigned work at site. No person shall be allowed at work site without safety orientation. The contractor shall ensure that any time during the performance of the work his personnel are fit to execute the tasks assigned and are not under the influence of any alcoholic liquor, drug or other intoxicating substances. The contractor shall provide personal protective equipment as specified
1005837 | OPEN & BOXUP OF D20310 EXCHANGER | EA | SCOPE OF WORK D20310 EXCHANGER CHILLER WATER Opening and removal of dome end covers on both ends (size- 220 mm OD x 8 mm Thk x 287 mm length ) to facilitate tube cleaning. CONTRACTORS SCOPE OF WORK 1) Opening of Dome cover flange, after proper match marking.Provide any blinds in connecting lines if required for any job of the equipment. 2) Cleaning of gasket seating area of shell, shell flange, channel, channel cover and all studs/ bolts. 3) Boxing up all the channel/ shell end covers. 4) Cover tightening / sequence shall be as per standard. 5) Contractor shall arrange sufficient tools & tackles for timely completion of all jobs. 6) Contractor shall keep manpower ready for leak attending when the plant has been started up. 7) If any bolts requires to be cut that will not be considered as additional job. 8) Scaffolding wherever necessary for the job shall be provided by the contractor. Scaffolding shall be removed only on total completion of the job. 9) Weld plug if required for any leaky tube. 9) Abnormality if any, observed during any stage of the job shall be immediately brought into the notice of DFPCL job coordinator. 10) All dismantled spares shall be properly stored, DFPCL shall not be responsible for any loss of components. 11) Additional work if any required to be done in addition to the given scope of work, shall be informed to the job co- ordinator before doing the work. 12) Contractor shall fulfill all the conditions of safety permit and ensure availability of all necessary PPE's. 13) Contractor shall be responsible for the housekeeping of his workplaces and shall remove all unwanted materials from the work site immediately after completion of work. Housekeeping shall also be done in between the work to keep the work area clean & tidy. DSTL SCOPE OF WORK 1) Shall provide air and power for the job 2) Shall provide material for the job SAFETY PRECAUTIONS The contractor shall follow safety rules & regulations, safety procedures as per the safety standards and comply with the safety requirements. The contractor is required to deploy persons for specific jobs who are trained and skilled in particular trade and well familiar with hazards and safety precautions. The site staff and workers of the contractors are required to undergo safety orientation before they are assigned work at site. No person shall be allowed at work site without safety orientation. The contractor shall ensure that any time during the performance of the work his personnel are fit to execute the tasks assigned and are not under the influence of any alcoholic liquor, drug or other intoxicating substances. The contractor shall provide personal protective equipment as specified to it's staff and workmen such as, safety helmets, sWORKINGHOURS Normal working time shall be same as the general shift timing of the respective sites. This will be 8 working hours excludinMOBILIZATION Contractor shall arrange for necessary materials, workmen and supervision to start the work within 48 hours of instruction from EIC. Incase of emergency or shutdown, contractor shall mobilize all required resources and start the work within 24 hours of instruction of EIC. To & fro transportation of the equipment shall be arranged by contractor. However mobile crane/tractor, EOT/ HOT facilities, if required for loading/unloading supply of slings and movement of the machine at site shall be provided by Company, free of charge. However actual activities of loading/ unloading, internal shifting of machines shall have to be done by contractor's manpower. HOUSEKEEPING It is the responsibility of the contractor to ensure good housekeeping at work site. The scrap debris, unwanted material etc. shall be removed frequently from the work place to avoid accident and work area shall be kept tidy. Gangways shall be kept clear of obstructions. Contractor shall deploy dedicated personnel for housekeeping. JOB COMPLETION TIME The total contract duration is as specified in the contract. However for individual works from time to time as and when need arises, separate intimations shall be issued from individual plants/ EIC. Contractor shall ensure mobilization of all required resources and completion of the job including dismantling, etc. as per EIC instructions.
1005838 | OPEN & BOXUP OF D20312 EXCHANGER | EA | SCOPE OF WORK D20312 EXCHANGER RICH / LEAN SOLUTION Opening and removal of dome end covers on both ends (size- 273 mm OD x 9.3 mm Thk x 327 mm length ) to facilitate tube cleaning. CONTRACTORS SCOPE OF WORK 1) Opening of Dome cover flange, after proper match marking.Provide any blinds in connecting lines if required for any job of the equipment. 2) Cleaning of gasket seating area of shell, shell flange, channel, channel cover and all studs/ bolts. 3) Boxing up all the channel/ shell end covers. 4) Cover tightening / sequence shall be as per standard. 5) Contractor shall arrange sufficient tools & tackles for timely completion of all jobs. 6) Contractor shall keep manpower ready for leak attending when the plant has been started up. 7) If any bolts requires to be cut that will not be considered as additional job. 8) Scaffolding wherever necessary for the job shall be provided by the contractor. Scaffolding shall be removed only on total completion of the job. 9) Weld plug if required for any leaky tube. 9) Abnormality if any, observed during any stage of the job shall be immediately brought into the notice of DFPCL job coordinator. 10) All dismantled spares shall be properly stored, DFPCL shall not be responsible for any loss of components. 11) Additional work if any required to be done in addition to the given scope of work, shall be informed to the job co- ordinator before doing the work. 12) Contractor shall fulfill all the conditions of safety permit and ensure availability of all necessary PPE's. 13) Contractor shall be responsible for the housekeeping of his workplaces and shall remove all unwanted materials from the work site immediately after completion of work. Housekeeping shall also be done in between the work to keep the work area clean & tidy. DSTL SCOPE OF WORK 1) Shall provide air and power for the job 2) Shall provide material for the job SAFETY PRECAUTIONS The contractor shall follow safety rules & regulations, safety procedures as per the safety standards and comply with the safety requirements. The contractor is required to deploy persons for specific jobs who are trained and skilled in particular trade and well familiar with hazards and safety precautions. The site staff and workers of the contractors are required to undergo safety orientation before they are assigned work at site. No person shall be allowed at work site without safety orientation. The contractor shall ensure that any time during the performance of the work his personnel are fit to execute the tasks assigned and are not under the influence of any alcoholic liquor, drug or other intoxicating substances. The contractor shall provide personal protective equipment as specified
1005840 | REMOVAL & ERECT HE98 WITH DFPCL CRANE | EA | SCOPE OF WORK 1)GENERAL : 1.1This requisition requires the Contractor to Open domes ,lines & remove existing HE-98 Heat Exchanger from Location, Erection of New/Refurbish (incase of retubing)HE-98 Exchanger & Box up of New Exchanger at location with DFPCL supplied crane. 02) REFERENCE : 2.1DFPCL Drg. No.IM/HE/607 Exchanger position :about 17 mtr from the ground. Exchanger Weight : 24 Ton. 3)SCOPE OF WORK : 1)Analyze site Condition ,(Old Exchanger to be replaced, New Exchanger to be installed & surrounding pipelines(hurdles) during removal of old & fittment of new exchanger during installation. 2)If anything need to be done in advance for smooth removal & erection of exchanger then it should be performed in advance. (i.e. cutting/modification/removal of existing structure/pipeline/equipment & Preparation of any fixture/jig strucutre for safe removal of exchanger) Dimensions for the old & New Exchanger to be checked throughly & identical size & Nozzle direction to be confirmed. 3) Removal of domes and lines of Existing Heat Exchanger by DFPCL supplied crane and shifting it to ground. (This activity can be done 1 day prior of actual removal & erection Exchanger with 40T capacity DFPCL supplied crane) 3.1)Opening of CW Domes 1.6m dia X150# - 2nos. Opening of coolingwater lines of west side dome cover 10#X150#-3nos flanges. 3.2)Removal of cooling water return line 10#Sch40 # 4m long with crane. 3.3)Removal of domes of old HE-98 approx1.6m(Also new incase of replacement) Heat Exchanger by DFPCL supplied crane and shifting it to ground. 3.4)Opening of channel vent and drain of east side dome 2#X150# - 2nos. 3.5)Opening of flanges of valves on propylene gas inlet side 12#X300#checking. 3.6)Removal of propylene gas inlet valve 12#X300-1nos and outlet valve 8#X300#-1nos and shifting them to ground with help of crane(as per requirement) 3.7)Shifting of valves from ground and box up of propylene gas inlet valve 12#X300-1nos and outlet valve 8#X300#-1nos. 3.8)Propylene I/L & O/L line blinds to be opened size:12#300#-01no & 8#300#-01no & lines to be dismantled. 3.9)Propylene equalization line blind Size:1#300#-01No to be removed 3.10)Dismantling of foundation bolt of exchanger 3.11) Removal of exchanger by crane & shifting it to desired location if required by trailor (supplied by DFPCl) 3.12)New exchanger to be erected on its original position by means of DFPCL supplied crane. 3.13)Exchanger leveling & tightening of foundation bolt 3.14)Both dome cover box up with new gasket & procees line & cooling water line to be normalised with new gasket. 3.15)Loading of old exchanger on trailer & unloading of exchanger at desired location. 3.16)If nozzles are not fitting at Site then cutting welding job to be done on pipeline for which separate welding in-dia basis line item will be placed in this PR. 3.17)Welding will be aprooved as per actual basis. 4) DFPCL SCOPE : 4.1 All required gaskets, stud-bolts. 4.2 Water, power. 4.3 Crane,Hydra,Trailor (if required) 5) CONTRACTORS SCOPE: 5.1 Contractor to maintain its supervisor at site for the job when ever their activity is in progress. 5.2 The supervisor shall coordinate with DFPCL supervisor for job details and further problems associated with jobs. 5.3 Arrange for all the necessary manpower required for the job. 5.4 Scaffolding where ever required. 5.5Lifting Tools & Tackles 6)TIME PERIOD : 6.1 Job to be carried on round the clock basis till the job is completed and certified by DFPCL. 6.2 Vendor will be alloted with 1shift of crane. 8) MODE OF QUOTATION : 8.1 Contractor should quote lumpsum for entire job. SAFETY PRECAUTIONS i)The contractor shall follow safety rules & regulations, safety procedures as per the safety standards and comply with the safety requirements. ii)Total job (rigging & repalcement)should be carried out under 24x7 skilled Engineer/Supervisor. iii)The contractor is required to deploy persons for specific jobs who are trained and skilled in activty and well familiar with hazards and safety precautions. iv)The superviser/staff of the contractors are required to undergo safety orientation before they are assigned work at site. No person shall be allowed at work site without safety orientation. v)Contractor shall ensure that any time during the performance of the work his personnel are fit to execute the tasks assigned and are not under the influence of any alcoholic liquor, drug or other intoxicating substances. The contractor shall provide personal protective equipment as specified
1005859 | CNA column open & boxup from C9 to C1 | AU | Scope of work CNA Column opening and boxup for packing replacement. INTERNALS -COLUMN PIECE EACH - 1.4 MTR DIA x 3 MTR LONG, APPROX 3 TON -NO OF COLUMN PIECES - 8 NOS + 1 NOS DOME Scope of work - 1) Opening of doors, erection of scaffolding for removal of 16" vapor bend (APPROX 27 M3). 2) Assistance for removal of 16" vapor bend 3) Removal of dome, approx 1300 mm dia (approx 1t) using chain block. 4) Removal of bellow support by gas cutting / grinding for 16" bellow. 5) Removal of acid reflux line size-- 4" x 150# & all connected lines, 5th floor 6) Removal of packing of each column segments and shifting to designated place. 7) Fixing of packings of each column segment. 8) Replacement of damaged Doughnut rings and shifting of new and old doughnut ring to designated place. 9) Replacement of gaskets between column segments from top floor to 1st floor 10) Shifting & arranging of column segments for spark testing. 11) Shifting of related material from store to site & old, UNUSED material from site to scrap yard / Stores. 12) Removal of XCV -3201, 3203, 3205( 3" x 150# each),lcv ( 4" x 150 #) & nrv( 4"x 150#) and fixing back as per instruction. 13) Installation of packing & boxup of all column segments with new gasket & torquing of bolts (torque 10 to 15 KGM) 14) Making arrangement for blinding and leak test. List of blinds- 16"x150 #1no, 4 "x150# 3 nos, 3"x150 - 2nos, 2"x150# 2nos. Any other line if required to be blinded shall be done by the vendor. 15) Any other miscellaneous jobs related to the above jobs, if required by process should be carried out by the vendor. 16) Attend leakage if any immediately. After leakage test, final box up of column segments, internals, dome and all connecting lines with new gaskets. 17) Torque tightening of column flanges. 18) Removal of scaffolding and chain pulley block from position. 19) Contractor shall arrange sufficient manpower, tools & tackles, welding consumables, for execution of jobs on round the clock basis to ensure timely completion. 20) Abnormality if any, observed during any stage of the job shall be immediately brought into the notice of DFPCL job coordinator. 21) All dismantled spares shall be properly stored, DFPCL shall not be responsible for any loss of components. 22) Contractor shall fulfill all the conditions of safety permit and ensure availability of all necessary PPE's. 23) All portable electrical equipments to be certified by safety department before taking in use 24) All lifting tools & tackles used for carrying out job should have valid certificates and to be submitted before starting the job to the job-cordinator 25) Only certified welders shall carry out any welding jobs. 26) Chain block, slings & all lifting equipments used by contractors should be certified for load testing and certificate should be produced before starting the work. 27) Crane required for job is in vendor scope. DFPCL scope of supply :- 1)Free Electric power, water and air. ******************************************************************** SAFETY PRECAUTIONS The contractor shall follow safety rules & regulations, safety procedures as per the safety standards and comply with the safety requirements. The contractor is required to deploy persons for specific jobs who are trained and skilled in particular trade and well familiar with hazards and safety precautions. The site staff and workers of the contractors are required to undergo safety orientation before they are assigned work at site. No person shall be allowed at work site without safety orientation. The contractor shall ensure that any time during the performance of the work his personnel are fit to execute the tasks assigned and are not under the influence of any alcoholic liquor, drug or other intoxicating substances. The contractor shall provide personal protective equipment as specified
1005875 | H481 CONVEYOR INSTALL TO BYPASS D404 | EA | INSTALLATION OF NEW CONVEYOR-H481 TO BYPASS LDAN COATING DRUM D404 CONTRACTOR'S SCOPE OF SUPPLY : 1.FABRICATION & INSTALLATION OF CHUTE (8MTR. APPROX.) WITH THE HELP 10"PIPE & SS PLATE AS PER INSTRUCTION OF DFPCL ENGINEER 2.TO PROVIDE PROPER STRUCTURAL SUPPORT (1 MT APPROX.) FOR INSTALLATION OF BELT CONVEYOR 3.INSTALLATION OF BELT CONVEYOR (650 x 11 MTR APPROX) AS PER DFPCL ENGINEER, WHICH INCLUDES, i) ERECTION & INSTALLATION OF HEAD PULLEY, TAIL PULLEY, RETURN ROLLERS( 5NOS), CARRYING ROLLERS (21NOS.) ii)ERECTION & INSTALLATION OF DISCHARGE HOPPER (800X600 MM APPROX.) iii)LAYING & INSTALLATION OF BELT (650 x 22MTR APPROX.) iv)LIFTING/SHIFTING & INSTALLATION OF BASEFRAME, MOTOR, GEARBOX (200KG APPROX.) AS PER INSTRUCTION OF DFPCL ENGINEER 4. REMOVAL & BOXUP OF OTHER ASSOCIATED PARTS/MATERIAL AS PER INSTRUCTION OF DFPCL ENGINEER 5.CUTTING, FABRICATION ETC. ASSOCIATED WITH THIS ACTIVITIES IF REQD 6.SHIFTING OF ALL REQUIRED MATERIAL FROM STORE TO SITE & KEEP IN SYSTEMATIC MANNER FOR USE AS PER DFPCL ENGINEER INSTRUCTION 7.SUPPLY OF COMPETENT MANPOWER & SKILLED RIGGERS/SUPERVISOR ETC TO EXECUTE THE JOB SAFELY 8.ALL THE TOOLS/TACKLES, CONSUMABLES ETC REQD TO CARRY OUT THE JOB , 9.ALL LIFTING TOOLS TACKLES VIZ. CHAIN BLOCK, BELT, SLING ETC. 9.TO ENSURE COMPLETION OF JOB WITHIN GIVEN TIMEFRAME AS PER DFPCL ENGINEER. 10.ANY OTHER ITEMS/SERVICES REQUIRED FOR COMPLETION OF JOB. 11.TO SAFEGUARD THE WHOLE ACTIVITY 12.PPE FOR WORKMEN & STAFF 13.ALL PERSONS SHALL WORK UNDER FULL SAFETY AND PRECAUTIONS BY USING SAFETY HELMETS, SAFETY BELT, SAFETY SHOES, HAND GLOVES,GOGGLE ETC. AS REQUIRED AND SHOULD FOLLOW OTHER DFPCL'S SAFETY REGULATIONS. OTHERS:- 1.IN CASE OF FABRICATION & PIPING JOBS, DYE PENENTRANT TEST FOR EACH JOINT IS COMPULSORY & SHOULD BE CERTIFIED BY DFPCL ENGINEER 2.DP TEST MATERIALS AND PAINTING MATERIAL REQUIRED FOR ABOVE JOBS ARE IN SCOPE OF VENDOR/CONTRACTOR (INCLUDING CLOTH/COTTON RAGS) JOB CO-ORDINATION:- 1.CONTRACT SUPERVISOR SHOULD MEET IMMIDIATELY TO THE DFPCL ENGINEER AFTER RECIEVING THE PURCHASE ORDER/LOI 2.MANPOWER AND MATERIAL SHOULD BE IMMIDIATELY MOBILISED AS PER INSTRUCTION OF DFPCL ENGINEER. 3.JOB SHOULD BE IMMIDIATELY STARTED AS PER INSTRUCTION OF DFPCL ENGINEER. 4.AFTER COMPLETION OF THE JOB PROPER HOUSEKEEPING OF AREA TO BE DONE & SIGNATURE OF ENGINEER SHOULD BE TAKEN ON HOUSEKEEPING CERTIFICATE. DFPCL SCOPE OF SUPPLY:- 1.SCAFFOLDING REQUIRED TO CARRY OUT THE ACTIVITY 2.ELECTRICITY, WATER & OTHER UTILITIES 3.ALL REQUIRED MATERIAL VIZ. ROLLERS, PLATE, PIPE ETC. TO CARRY OUT THE JOB 4.HYDRA, CRANE, FORKLIFT ETC FOR TRANSPORTATION OF MATERIAL 5.ALL REQUIRED PERMITS TO CARRY OUT THE JOB TIME SCHEDULE:- 1.JOB IS TO BE STARTED IN CONSULTATION WITH OUR JOB CO-ORDINATOR(DFPCL ENGINEER) DURING SHUT-DOWN. HOUSEKEEPING:- 1.ALL SCRAP MATERIAL SHOULD BE SHIFTED TO SCRAP YARD IMMIDIATELY AFTER COMPLETION OF JOB 2.ALL AREA NEAR THE JOB CARRIED OUT SHOULD BE CLEAN 3.VENDOR WILL ENSURE THAT PASSAGES ARE NEVER BLOCKED DUE TO CONGESTION OF METARIAL 4.IF ANY OF ABOVE SAFETY OR HOUSEKEEPING POINT IS NOT FOLLOWED, OR IT IS POINTED OUT, STRICT PENALTY WILL BE LEVIED UPON THE VENDOR TERMS & CONDITIONS:- 1.PAID HOLIDAY/WEEKLY OFF WILL BE CONSIDERED AS A NORMAL WORKING DAYS. 2.GIVEN QUANTITIES ARE APPROXIMATE HOWEVER CONTRACTOR WILL BE PAID AS PER ACTUAL QUANTITY CERTIFIED BY ENGG. INCHARGE
1005877 | OPEN & BOXUP WNA1/2 2nd BODY COMP CASING | EA | SCOPE OF WORK WORK ON WNA-1/2 MAIN COMPRESSOR 2ND BODY 1) OPENING OF 2ND BODY CASING COVER AND SHIFTING NEAR OIL CONSOLE (4.5 MT). 2) CLEANING OF TOP, BOTTOM CASING PARTING PLANE & ALL INTERNALS. 3) FIXING BACK OF TOP CASING COVER OF 2ND BODY (4.5 MT) CONTRACTORS SCOPE OF WORK 1)Housekeeping. 2)All chain blocks and slings load testing to be done before commencing the job & certificates to be produce before use. 3)Competent manpower to be deployed with round the clock supervision is must. 4)All lifting tools and tackels, Measuring instruments, spanners and other tools required for job. 5)DSTL safety rules and regulations to be followed 6) Inspection at machine shop while fabrication of foundation locking pin. 7) food charges are in vendor scope. DSTL SCOPE OF WORK 1) Provision of gate pass, electricity, scafolding, water and air. SAFETY PRECAUTIONS The contractor shall follow safety rules & regulations, safety procedures as per the safety standards and comply with the safety requirements. The contractor is required to deploy persons for specific jobs who are trained and skilled in particular trade and well familiar with hazards and safety precautions. The site staff and workers of the contractors are required to undergo safety orientation before they are assigned work at site. No person shall be allowed at work site without safety orientation. The contractor shall ensure that any time during the performance of the work his personnel are fit to execute the tasks assigned and are not under the influence of any alcoholic liquor, drug or other intoxicating substances. The contractor shall provide personal protective equipment as specified
1005952 | H302 HOPPER ALIGNMENT | EA | CONTRACTOR'S SCOPE OF SUPPLY : 1.PRELIMINARY INSPECTION OF HOPPER (H302) 2.ALIGNMENT OF HOPPER BY LIFTING OF HOOD (HOPPER SIZE 17.4MX0.625MX2.5M)APPROX WEIGHT OF 6TON 3.POSITIONING OF HOPPER & CUTTING OF OLD BOLTS BY GAS CUTTING OR GRINDING (BOLT SIZE M12X40) 4.REPLACEMENT OF OLD BOLTS WITH NEW ONE (QTY 450) APPROX 5.AT THE BOTTOM OF HOPPER, CHUT CUTTING & WELDING JOB (SIZE 17.4MX0.0025M) 6.H302 GUIDE ROLLER REMOVAL & BOXUP JOB (GUIDE ROLLER OF QTY 60) 7.JOB TO BE CARRIED OUT AT HEIGHT NEAR ABOUT 3M 8.ANY CUTTING, WELDING REQUIRED FOR JOB EXICUTION WILL BE CONTRACTOR SCOPE8 9.ALL TOOLS AND TACKLES REQUIRED FOR JOB EXICUTION SHOULD HAVE TEST CERIFICATES 10.USE PPES DURING WORK 11.JOBS TO BE DONE AS PER SAFETY RULES AND REGULATION OF DFPCL AND ALL SAFETY APPLIANCES TO BE USED TO CARRY OUT THE JOB 12.TO ENSURE COMPLETION OF JOB WITHIN GIVEN TIMEFRAME AS PER DFPCL ENGINEER. 13.COMPLY WITH ALL STANDARDS OTHERWISE APPROPRIATE DEDUCTIONS WILL BE MADE FROM FINAL BILL JOB CO-ORDINATION:- 1.CONTRACT SUPERVISOR SHOULD MEET IMMEDIATELY TO THE CONCERNED ENGINEER AFTER RECIEVING THE PURCHASE ORDER/LOI 2.MANPOWER AND MATERIAL SHOULD BE IMMEDIATELY MOBILISED AS PER INSTRUCTION OF CONCERNED ENGINEER. 3.JOB SHOULD BE IMMEDIATELY STARTED AS PER INSTRUCTION OF CONCERNED ENGINEER. DFPCL SCOPE OF SUPPLY:- 1.JOB PERMIT, ELECTRICITY, AIR, WATER ETC SAFETY PRECAUTIONS The contractor shall follow safety rules & regulations, safety procedures as per the safety standards and comply with the safety requirements. The contractor is required to deploy persons for specific jobs who are trained and skilled in particular trade and well familiar with hazards and safety precautions. The site staff and workers of the contractors are required to undergo safety orientation before they are assigned work at site. No person shall be allowed at work site without safety orientation. The contractor shall ensure that any time during the performance of the work his personnel are fit to execute the tasks assigned and are not under the influence of any alcoholic liquor, drug or other intoxicating substances. The contractor shall provide personal protective equipment as specified
1005961 | Elevator Head sprkt segment replacement | AU | Elevator Head sprocket segment replacement / reversal of H-7409/H-7106/H-7506 NPK Plant Vendor's Scope of Work: 1. Preparation and shifting of chain pulley block prior to stoppage of elevator 2. Opening of head pulley cover/casing. 3. Arrangement for chain holding and Removal of both side chains. 4. Opening of chain link and bucket at bottom end for chain removal. 5. Lifting of chains and keeping in such a way that head pulley segment bolts can opened up. 6.Numbering /marking of on both end segment (3 segment on each side of pulley) 7. Dismantling of head pulley segment bolts and removal of one segment at a time and fixing it on other side by flipping it by 180 deg. (the worn out face to be reversed to unused face of segment).this activity has to be done in sequential manner for remaining two segments. OR New segment has to be fixed in place. 8.Tightening of Segment. 9.Re-fixing of both side chains. 10. Box up hood covers. 11. Cleaning of area. 12. Handing over permit and balance material. 13. This job is critical and hence work supervision is must for job. 14. All necessary cutting, welding, material shifting work is in vendor’s scope. 15. All tools and tackles are in vendor scope 16. Skilled Manpower with competent supervisor should be provided. 17. PPE and consumables for fabrication will be in vendor scope. 18. All necessary fixtures and modifications will be taken care by Vendor. DSTL scope: 1) Necessary work permits will be provided. 2) Electrical power, air & water will be free of cost. 3) Spares & Fasteners will be provided. SAFETY PRECAUTIONS The contractor shall follow safety rules & regulations, safety procedures as per the safety standards and comply with the safety requirements. The contractor is required to deploy persons for specific jobs who are trained and skilled in particular trade and well familiar with hazards and safety precautions. The site staff and workers of the contractors are required to undergo safety orientation before they are assigned work at site. No person shall be allowed at work site without safety orientation. The contractor shall ensure that any time during the performance of the work his personnel are fit to execute the tasks assigned and are not under the influence of any alcoholic liquor, drug or other intoxicating substances. The contractor shall provide personal protective equipment as specified
1005974 | IPA CT header Top 20" section Replace | EA | SCOPE OF WORK This PR has raised for activity related to replacement of IPA Cooling Tower one Cell return Header piping . The job to be completed in shutdown within 2 days only. Refer attached drawing:05-2I-0017/G/01-Rev2 for better understanding and planning the activity without any Hazard. Contractor has to arrange for following activity. 1)Inspect site & prepare detail plan for replacement of Header.(size:20") 2)Prepare Plan for replacement activity along with resources(crane ,scaffolding). 3)Submit same to DFPCL engineer. Pre-shutdown activity i)Before Shutdown Contractor has to co-ordinate with M/s Paharpur person for required approach activity for Header removal. ii)Contractor has to clearly communicate scaffolding vendor for requirement of scaffolding. iii)Before shutdown fabricate Header & keep it ready with DFPCL supplied pipes & Flanges. iv)Contractor has to clearly communicate requirement of crane capacity & tentative no. of shift along with quotation. During Shutdown i) IPA CT header removal by dismantling & opening of flanges. ii)Contractor has to clearly communicate scaffolding vendor iii)Before shutdown fabricate Header iv) Contractor has to prepare SOP for related activty v) Firstly contractor will inspect the given site carefully. vi)Contractor will remove Deck valve. vii) Contractor will have to prepare area preparation for total header removal activity. viii) CT area bolt need to be remove without Hot work permit.Contractor have to made necessary arrangement ix)Contractor need to use hecksaw frame for nut & bolt cutting. x)All lifting tools(sling,Deshackle,belt) will be in contractor scope. xi)contractor will take out old header piece from top of cooling tower to bottom safely. xii) Contractor will fabricated to new header pipe as per size and length at their workshop. (size:20"x16mt length(approx) Header consist of three spool piece. xiii) contractor will arrange new header pipe at site location. xiv)) Newly fabricated header installation and deck valve fixing. xv))Contractor has to send their Oprator,supervisor and required manpower at site. DFPCL SCOPE OF WORK 1)DFPCL will arrange for necessary permit. 2)Electricity & Water 3) Crane & hydra will be in DFPCL scope. 4) Scaffolding will be in DFPCL scop. SAFETY PRECAUTIONS i)The contractor shall follow safety rules & regulations, safety procedures as per the safety standards and comply with the safety requirements. ii)Total job (rigging & repalcement)should be carried out under 24x7 skilled Engineer/Supervisor. iii)The contractor is required to deploy persons for specific jobs who are trained and skilled in activty and well familiar with hazards and safety precautions. iv)The superviser/staff of the contractors are required to undergo safety orientation before they are assigned work at site. No person shall be allowed at work site without safety orientation. v)Contractor shall ensure that any time during the performance of the work his personnel are fit to execute the tasks assigned and are not under the influence of any alcoholic liquor, drug or other intoxicating substances. The contractor shall provide personal protective equipment as specified
1006004 | H7117/7517 coveyor head pulley replacemt | EA | Head pulley replacement for Recylce conveyor Tag no. H7117/7517 Size 600 MM Dia x 1800 MM Width , location NPK plant Vendor's Scope of Work: scope of work: 1.Release belt tension and Opening of side covers at head end. 2.Dismatling of drive end drive coupling gurad and coupling. 3.Dismatling of non drive end chain and sprocket for roll brush. 4.Fixing of chain puley block for head pulley removal. 5.Remvoal of Head end pulley and shift to repair area within NPK plant 6.Shifting of head pulley to from deisgnated area t o recylce conveyor at NPK plant. 7. Place pulley on same position with bearings. 8. Box up drive end coupling , non drive end chain and fix guards. 9. Fix side covers. 10. Normalise belt tension tension. 11. trial run and belt sway adjustment of belt conveyor. 13.Skilled Manpower with competent supervisor should be provided. DSTL scope: 1) Necessary work permits will be provided. 2) Electrical power, air & water will be free of cost. 3) Spares & Fasteners will be provided. SAFETY PRECAUTIONS The contractor shall follow safety rules & regulations, safety procedures as per the safety standards and comply with the safety requirements. The contractor is required to deploy persons for specific jobs who are trained and skilled in particular trade and well familiar with hazards and safety precautions. The site staff and workers of the contractors are required to undergo safety orientation before they are assigned work at site. No person shall be allowed at work site without safety orientation. The contractor shall ensure that any time during the performance of the work his personnel are fit to execute the tasks assigned and are not under the influence of any alcoholic liquor, drug or other intoxicating substances. The contractor shall provide personal protective equipment as specified
1006025 | AHU RELOCATION At NPK SUBSTN(20 M HT) | EA | VENDORS SCOPE: 1)AHU DISMANTLING FROM 10 MTRS HEIGHT IN HANGING CONDITION at ELECTRICAL SUB STATION-APPROX WEIGHT 1.5 TONS 2)REMOVAL OF BELLOW -06 NOS FROM DUCTING FROM AHU FOR DISMANTLING FROM 10 MTRS 3)APPROX 30 MTRS DUCTING REMOVAL OF SIZE 16 INCH SQ MTRS 4)CUTTING OF ALL THE HANGING FASTNERS FROM CEILING at 10 MTRS 5)SHIFTING OF AHU UNIT & INSTALLATION AT 1ST FLOOR IN SUBSTATION APPROX WEIGHT 1.5 TONS 6)BASE FRAME FABRICATION FOR AHU AS PER DRAWING. 7)BASE FRAME DIMENSIONS MS ISMC 100 (1200X 2000MM -01 NOS.) 8)CHILLED WATER LINE RE ROUTING 50NB APPROX 150MTRS. 9) SUPPLY AND RETURN LINES WELDING TO BE DONE BY ARGON WELDING 10)CHILLED WATER LINE FABRICATION PROCEDURE ARGON WELDING 11) FABRICATION OF SUPPORT AS PER REQUIREMENT 12)VALVE REMOVAL & REFIXING AS PER REQUIREMENT DSTL SCOPE OF WORK 1)SCAF FOLDING PROVISION FOR THE DISMANTLING FOR THE JOB 2) FALSE CEILING REMOVAL & FIXING BACK AFTER AHU DISMANTLING 3) ISOLATION OF AHU & CHILLED WATER ISOLATION FOR JOB EXECUTION 4)ANCHORING OF BASE FRAME OF AHU 5)INSULATION REMOVAL FOR LINE REROUTING SAFETY PRECAUTIONS The contractor shall follow safety rules & regulations, safety procedures as per the safety standards and comply with the safety requirements. The contractor is required to deploy persons for specific jobs who are trained and skilled in particular trade and well familiar with hazards and safety precautions. The site staff and workers of the contractors are required to undergo safety orientation before they are assigned work at site. No person shall be allowed at work site without safety orientation. The contractor shall ensure that any time during the performance of the work his personnel are fit to execute the tasks assigned and are not under the influence of any alcoholic liquor, drug or other intoxicating substances. The contractor shall provide personal protective equipment as specified
1006073 | FAB & EREC SCH10 CS PIPING WITH TIG WELD | INM | SCOPE OF WORK FABRICATION & ERECTION OF SCH10 CS PIPE LINE WITH TIG WELDING UPTO 10 MTR HEIGHT BY HYDRA & CRANE CONTRACTORS SCOPE OF WORK 1)ERECTION OF PIPE UPTO 10 MTR HEIGHT BY HYDRA & CRANE 2) FABRICATION OF 10SCH CS PIPE LINE BY CS TIG WELDING BOTH ON GROUND AS WELL AS ON PIPE RACK. DSTL SCOPE OF WORK 1)DFPCL WILL PROVIDE LAYOUT & DRAWING 2) DFPCL WILL PROVIDE PIPING & FITTING MATERIAL FOR ERECTION & FABRICATION 3)WILL PROVIDE WORK SPACE FOR PREFABRICATION 4)WILL PROVIDE WORK PERMIT 5) WILL PROVIDE CIVIL SUPPORTS AND STRUCTURAL SUPPORT REQUIRED. 6)WILL PROVIDE ELECTRICITY SAFETY PRECAUTIONS The contractor shall follow safety rules & regulations, safety procedures as per the safety standards and comply with the safety requirements. The contractor is required to deploy persons for specific jobs who are trained and skilled in particular trade and well familiar with hazards and safety precautions. The site staff and workers of the contractors are required to undergo safety orientation before they are assigned work at site. No person shall be allowed at work site without safety orientation. The contractor shall ensure that any time during the performance of the work his personnel are fit to execute the tasks assigned and are not under the influence of any alcoholic liquor, drug or other intoxicating substances. The contractor shall provide personal protective equipment as specified
1006074 | FAB & EREC SCH40 CS PIPING WITH ARC WELD | INM | SCOPE OF WORK FABRICATION & ERECTION OF SCH40 CS PIPE LINE WITH ARC WELDING FROM 0-6 MTR HEIGHT BY HYDRA CONTRACTORS SCOPE OF WORK 1)ERECTION OF PIPE FROM 0- 6 MTR HEIGHT BY HYDRA 2) FABRICATION OF 40SCH CS PIPE LINE BY CS ARC WELDING BOTH ON GROUND ASWELL AS ON PIPE RACK DSTL SCOPE OF WORK 1)DFPCL WILL PROVIDE LAYOUT & DRAWING 2) DFPCL WILL PROVIDE PIPING & FITTING MATERIAL FOR ERECTION & FABRICATION 3)WILL PROVIDE WORK SPACE FOR PREFABRICATION 4)WILL PROVIDE WORK PERMIT 5) WILL PROVIDE CIVIL SUPPORTS AND STRUCTURAL SUPPORT REQUIRED. 6)WILL PROVIDE ELECTRICITY SAFETY PRECAUTIONS The contractor shall follow safety rules & regulations, safety procedures as per the safety standards and comply with the safety requirements. The contractor is required to deploy persons for specific jobs who are trained and skilled in particular trade and well familiar with hazards and safety precautions. The site staff and workers of the contractors are required to undergo safety orientation before they are assigned work at site. No person shall be allowed at work site without safety orientation. The contractor shall ensure that any time during the performance of the work his personnel are fit to execute the tasks assigned and are not under the influence of any alcoholic liquor, drug or other intoxicating substances. The contractor shall provide personal protective equipment as specified
1006075 | Remove & installation of WNA1/2 Expander | EA | SCOPE OF WORK Removal & installation of WNA 1/2 expander during plant shutdown SCOPE OF WORK 2) LOCKING OF EXPANSION BELLOW SIZE 18'AT 03PLACES.(JOB INVOLVES TIG WELDING). 3) OPENING OF CASING GUARD. 4) OPENING OF EXPANDER INLET AND OUTLET FLANGES, 18" AND 14". 5) OPENING OF CONNECTING PIPING OF EXPANDER AND BELLOW OF VARIOUS SIZES LIKE-4",3",2". 6) REMOVAL OF EXPANDER INLET PIPE (Size:18"x 4 mtr long) 7) LIFTING OF EXPANDER WITH THE HELP OF EOT CRANE,AND FIXING IT ON A STAND 8) LOADING IN TRUCK (Weight: 4 ton) 9) HEATING OF BOLTS IF REQUIRED DURING REMOVAL OF EXPANDER. 10) UNLODING FROM TRUCK AND INSTALLATION OF EXPANDER AND RELATED PIPING. 11) BOXING UP OF EXPANDER INLET/OUTLET FLANGES 12) BOX UP OF INLET PIPE 13) UNLOCKING OF BELLOW 14) FIXING OF CASING GUARD. 15) ADDITIONAL MANPOWER FOR ALLIGNMENT OF EXPANDER TO FIRST BODY OF COMPRESSOR IS IN THE SCOPE OF CONTRACTOR. CONTRACTORS SCOPE OF WORK:- 1) HYDRA, CRANE, FORKLIFT IF REQUIRED WILL BE IN THE SCOPE OF CONTRACTOR 2) COMPETENT MANPOWER FOR CARRYING OUT THE JOB. 3) NECCESSARY TOOLS AND TACKLES FOR CARRYING OUT THE JOB. 1) Contractor to maintain its supervisor at site for the job when ever their activity is in progress. 2) The supervisor shall coordinate with DSTL engineer for job details and further problems associated with jobs 4) All lifting tools & tackles shall be arranged by contractor. 5) lifting and lowering done by HOT. TIME PERIOD : Job to be carried on round the clock basis till the job is completed and certified by DFPCL. SAFETY : All persons shall work under full safety & precautions using safety helmets, safety belts,,safety shoes, handgloves, goggles etc. as required. HOUSEKEEPING : Contractor shall do housekeeping and shall remove all unwanted materials from the work site immediately after completion of work. Housekeeping shall also be done in between the work to keep the work DSTL SCOPE OF WORK 1) Provision of scafolding,electicity,water, air and permit. SAFETY PRECAUTIONS The contractor shall follow safety rules & regulations, safety procedures as per the safety standards and comply with the safety requirements. The contractor is required to deploy persons for specific jobs who are trained and skilled in particular trade and well familiar with hazards and safety precautions. The site staff and workers of the contractors are required to undergo safety orientation before they are assigned work at site. No person shall be allowed at work site without safety orientation. The contractor shall ensure that any time during the performance of the work his personnel are fit to execute the tasks assigned and are not under the influence of any alcoholic liquor, drug or other intoxicating substances. The contractor shall provide personal protective equipment as specified
1006082 | Ere/Fab & Install of Duct collector syst | EA | SCOPE OF WORK a. Marking of main foundation, fabrication & erection of foundation structure for dust collector. b. Fixing of base frame for erection of duct collector system. C. Rectification of dust collector top body housing by proper jacking system and cutting welding. d. Rectification of bottom cone as per dimension. e. Fabrication and fixing of frame from conical top sides. f. Erection of duct collector by crane from Southeast side of crusher house. g. Erection and alignment of blower as per drawing. h. Modification of dust collector inlet line, fixing of damper by cutting & welding. I. Fabrication & erection of blower inlet and outlet ducting with damper. j. Erection of ladder in proper location. k. Fabrication and fixing of handralling on top side of dust collector. l. Fabrication & erection of Airline for instrument & service Air. m. Scaffolding erection as per required. n. Fabrication and fixing of supports & bracing in proper location. o. New system will be hook up to existing system. p. Installation & Fixing of EPDM Bellow In Crusher house area mentioned in Annexure -1 attached. q. lifting & shifting of all material by crane & hydra. CONTRACTORS SCOPE OF WORK a. Marking of main foundation, fabrication & erection of foundation structure for dust collector. b. Fixing of base frame for erection of duct collector system. C. Rectification of dust collector top body housing by proper jacking system and cutting welding. d. Rectification of bottom cone as per dimension. e. Fabrication and fixing of frame from conical top sides. f. Erection of duct collector by crane from Southeast side of crusher house. g. Erection and alignment of blower as per drawing. h. Modification of dust collector inlet line, fixing of damper by cutting & welding. I. Fabrication & erection of blower inlet and outlet ducting with damper. j. Erection of ladder in proper location. k. Fabrication and fixing of handralling on top side of dust collector. l. Fabrication & erection of Airline for instrument & service Air. m. Scaffolding erection as per required. n. Fabrication and fixing of supports & bracing in proper location. o. New system will be hook up to existing system. p. Installation & Fixing of EPDM Bellow In Crusher house area mentioned in Annexure -1 attached. DSTL SCOPE OF WORK a. Crane in DFPCL scope b. Required Drawings will be provided to vendor. c. M/s OM engineering (OEM) support during erection job. d. Permit and work place for prefabrication & erection work. SAFETY PRECAUTIONS The contractor shall follow safety rules & regulations, safety procedures as per the safety standards and comply with the safety requirements. The contractor is required to deploy persons for specific jobs who are trained and skilled in particular trade and well familiar with hazards and safety precautions. The site staff and workers of the contractors are required to undergo safety orientation before they are assigned work at site. No person shall be allowed at work site without safety orientation. The contractor shall ensure that any time during the performance of the work his personnel are fit to execute the tasks assigned and are not under the influence of any alcoholic liquor, drug or other intoxicating substances. The contractor shall provide personal protective equipment as specified
1006087 | X451 EXPANSION BELLOW REPLACEMENT SZ:24" | EA | X451 EXPANSION BELLOW REPLACEMENT CONTRACTOR'S SCOPE OF SUPPLY : 1. PRIMARY INSPECTION OF BELLOW ON SITE 2. LOCKING OF BELLOW BY WELDING TIE ROD 3. OPENING OF BELLOW FLANGE 24" X 150# 4. CUTTING OF EXISTING SS304L BELLOW (5.54 MM) APPROX 24" DIA 5. CUTTING OF NEW SS304L BELLOW (5.54 MM) ACCORDING TO SAID MEASUREME 6. FIT-UP OF NEW BELLOW & ALIGNMENT TO BE DONE. 7. ARGON WELDING (24" DIA) OF NEW SS 304L BELLOW (5.54MM THK ) AND 46" DIA WELDING FOR MITRE BY USING ER347 FILLER ROD. 8. BOX-UP AND TIGHTENING OF 24" BELLOW FLANGE. 9. MACHINING AND WELDING OF STUB-END FLANGE IF REQUIRED. 10. UNLOCKING OF NEW BELLOW AFTER WELDING 11. DP TEST OF WELDING JOINT. 12. HYDRO TEST WILL BE CARRIED OUT 1.5 TIMES THE DESIGN PRESSURE 13. SHIFTING OF OLD CUTTED BELOW TO SCRAPYARD AREA. 14. CUTTING OF NEW GSKT FROM GSKT SHEET (IF NOT AVAILABLE) JOB CO-ORDINATION:- 1.CONTRACT SUPERVISOR SHOULD MEET IMMEDIATELY TO THE CONCERNED ENGINEER AFTER RECIEVING THE PURCHASE ORDER/LOI 2.MANPOWER AND MATERIAL SHOULD BE IMMEDIATELY MOBILISED AS PER INSTRUCTION OF CONCERNED ENGINEER. 3.JOB SHOULD BE IMMEDIATELY STARTED AS PER INSTRUCTION OF CONCERNED ENGINEER. DFPCL SCOPE OF SUPPLY:- 1.JOB PERMIT, ELECTRICITY, AIR, WATER ETC SAFETY PRECAUTIONS i)The contractor shall follow safety rules & regulations, safety procedures as per the safety standards and comply with the safety requirements. ii)Total job should be carried out under 24x7 skilled Engineer/Supervisor. iii)The contractor is required to deploy persons for specific jobs who are trained and skilled in activty and well familiar with hazards and safety precautions. iv)Contractor shall ensure that any time during the performance of the work his personnel are fit to execute the tasks assigned and are not under the influence of any alcoholic liquor, drug or other intoxicating substances. The contractor shall provide personal protective equipment as specified
1006099 | D402 LABYRINTH SEAL REPLACEMNT | EA | REPLACEMENT OF LABYRINTH SEAL AT SUCTION & DISCHARGE END OF D402 COATING DRUM IN ANP PLANT CONTRACTOR'S SCOPE OF SUPPLY : 1.LIFTING/SHIFTING OF NEW LABYRINTH SEAL & OTHER ASSOCIATED PARTS/MATERIAL FROM STORES TO WORKPLACE AS PER INSTRUCTION OF DFPCL ENGINEER 2.DISMANTLING, REMOVAL, LIFTING & SHIFTING OF OLD SEALING SYSTEM AT SUCTION & DISCHARGE END & OTHER PARTS/MATERIAL AS PER INSTRUCTION OF DFPCL ENGINEER. THIS INCLUDES CUTTING OF EXISTING ROTARY RINGS & ASSOCIATED SPARES. 3.FIXING & INSTALLATION OF NEW LABYRINTH SEALING SYSTEM AT SUCTION & DISCHARGE END AS PER INSTRUCTION DRAWING PROVIDED BY DFPCL ENGINEER. THIS INCLUDES WELDING(SMAW) OF NEW ROTARY RINGS (3NOS X 2 NOS), MOC-IS2062,ALONG THE SHELL (APPROX DIA-2525MM), INSTALLATION OF STATIONARY SEALING SEGMENT ACROSS THE HOOD & SHELL, SUPPORT MODIFICATION ETC. (APPROX. WT.1-2TON) 4.LABYRINTH SEALING SEGMENT MEASUREMENT & ALIGNMENT WHICH INLCUDES SUPPORT FABRICATION, REPEATED REMOVAL & BOXUP OF ROATARY SEALING RINGS & STATIONARY SEALING SEGMENT etc. 5.APPROX WEIGHT OF SEALING SEGMENT IS 2 MT/EACH X 2 NOS. 6.APPROX DIA OF SEALING SEGMENT IS 3MTR 7.RESTORATION OF ALL SPARE PARTS AFTER JOB COMPLETION VIZ. GUARDS, SUPPORTS ETC. 8.CUTTING, FABRICATION ETC. ASSOCIATED WITH THIS ACTIVITIES IF REQD 9.SHIFTING OF ALL REQUIRED MATERIAL FROM STORE TO SITE & KEEP IN SYSTEMATIC MANNER FOR USE AS PER DFPCL ENGINEER INSTRUCTION 10.SUPPLY OF COMPETENT MANPOWER & SKILLED RIGGERS/SUPERVISOR ETC TO EXECUTE THE JOB SAFELY 11.ALL THE TOOLS/TACKLES, CONSUMABLES ETC REQD TO CARRY OUT THE JOB , 12.TO ENSURE COMPLETION OF JOB WITHIN GIVEN TIMEFRAME AS PER DFPCL ENGINEER. 13.ANY OTHER ITEMS/SERVICES REQUIRED FOR COMPLETION OF JOB. 14.TO SAFEGUARD THE WHOLE ACTIVITY 15.PPE FOR WORKMEN & STAFF 16.ALL PERSONS SHALL WORK UNDER FULL SAFETY AND PRECAUTIONS BY USING SAFETY HELMETS, SAFETY BELT, SAFETY SHOES, HAND GLOVES,GOGGLE ETC. AS REQUIRED AND SHOULD FOLLOW OTHER DFPCL'S SAFETY REGULATIONS. JOB CO-ORDINATION:- 1.CONTRACT SUPERVISOR SHOULD MEET IMMIDIATELY TO THE DFPCL ENGINEER AFTER RECIEVING THE PURCHASE ORDER/LOI 2.MANPOWER AND MATERIAL SHOULD BE IMMIDIATELY MOBILISED AS PER INSTRUCTION OF DFPCL ENGINEER. 3.JOB SHOULD BE IMMIDIATELY STARTED AS PER INSTRUCTION OF DFPCL ENGINEER. 4.AFTER COMPLETION OF THE JOB PROPER HOUSEKEEPING OF AREA TO BE DONE & SIGNATURE OF ENGINEER SHOULD BE TAKEN ON HOUSEKEEPING CERTIFICATE. DFPCL SCOPE OF SUPPLY:- 1.ALL VEHICLES VIZ. HYDRA,C RAN, FORKLIFT ETC. FOR TRANSPORTATION OF MATERIAL 2.SCAFFOLDING REQUIRED TO CARRY OUT THE ACTIVITY 3.ELECTRICITY, WATER & OTHER UTILITIES 4.ALL REQUIRED PERMITS TO CARRY OUT THE JOB TIME SCHEDULE:- 1.JOB HAS TO BE STARTED IN CONSULTATION WITH OUR JOB CO-ORDINATOR(DFPCL ENGINEER) DURING SHUT-DOWN. HOUSEKEEPING:- 1.ALL SCRAP MATERIAL SHOULD BE SHIFTED TO SCRAP YARD IMMIDIATELY AFTER COMPLETION OF JOB 2.ALL AREA NEAR THE JOB CARRIED OUT SHOULD BE CLEAN 3.VENDOR WILL ENSURE THAT PASSAGES ARE NEVER BLOCKED DUE TO CONGESTION OF METARIAL 4.IF ANY OF ABOVE SAFETY OR HOUSEKEEPING POINT IS NOT FOLLOWED, OR IT IS POINTED OUT, STRICT PENALTY WILL BE LEVIED UPON THE VENDOR TERMS & CONDITIONS:- 1.PAID HOLIDAY/WEEKLY OFF WILL BE CONSIDERED AS A NORMAL WORKING DAYS. 2.GIVEN QUANTITIES ARE APPROXIMATE SAFETY PRECAUTIONS The contractor shall follow safety rules & regulations, safety procedures as per the safety standards and comply with the safety requirements. The contractor is required to deploy persons for specific jobs who are trained and skilled in particular trade and well familiar with hazards and safety precautions. The site staff and workers of the contractors are required to undergo safety orientation before they are assigned work at site. No person shall be allowed at work site without safety orientation. The contractor shall ensure that any time during the performance of the work his personnel are fit to execute the tasks assigned and are not under the influence of any alcoholic liquor, drug or other intoxicating substances. The contractor shall provide personal protective equipment as specified
1006107 | WNA-1 EGH removal & reinstallation | AU | E-205 Expander Gas Heater Replacement job in WNA-1 PLANT Vendor scope: Empty Weight of equipment: 8 ton 1)Vendor to depute their competent manpower with all safety PPE and tools and tackles for removal of expander gas heater and reinstallation job. 2. Open convertor cone to EGH flange connection. size OD 1536 mm x bolt PCD 1492.3 mm x 80 nos 23.8mm holes. EXPANDER GASHEATER - WASTEHEAT BOILER body flange opening. Size:OD of flange 1343x bolt PCD 1301.8x 68 nos 3/4" bolts. 3.Spring support measurement to be taken and nut loosening. remove old spring supports 4 nos , wt approx 200-300 kg each and install new Spring hangers at site by welding clamp to beam . wherever scaffolding required for flange connection opening/box up job, spring hanger removal same to be arranged by vendor. 4.Tail gas inlet flange 16"x300#, tail gas outlet 18"x300# and t.g vent valve /spool piece 10"x300# deflanging.supports/grating cutting. 5. Instrument actuated ON/OFF valve removal from Tail gas outlet 18"x300# and TG vent valve 10"x300# for expander removal. Support for these valves to be removed .lock the bellow and unlock it after reinstallation at site. 6. Lifting of the expander gas heater with main mechanical hoist 20MT capacity and lower down to dround floor. shifting it to designated place by using hydra and crane. Remove EGH incolloy 800 cone above boiler refractory and shift to designated place. 7.Cleaning of the gasket face and stud/ nut.Also greasing of all studs. 8. As per EIC guidelines shift the EGH to plant area by hydra and lift with the help of crane and Mechanical crane inside the plant. 9.Install the incolloy 800 cone approx 1060mm ID x 1143mm OD mating with boiler insulation. install the EGH on Boiler flange. set the spring hanger properly as per EIC guidelines. ensure perfect installtion of insulation cone inside EGH for that it may required to lift the EGH 1 or 2 times above boiler . If any alteration required in insulation cone for perfect match to be performed by vendor. Align the EGH flange with boiler flange . insert the new gaskets and tight the boiler connecting flange studs. 10. Install the inst ON/OFF valves (18" and 10") at site. box up the interconnecting flange connections by providing new gaskets. 11. Hot tightening of flange connection connection during start up of plant as per EIC guidelines. 12.After job completion housekeeping to be carried out. 13.Tools & Tackles used should be tested and certified by third party. 14.supervisor must be available at site. 15.manpower, hydra, crane, tools & tackles, scaffolding are in vendors scope. STL scope: 1.Permit, air, electricity, water. SAFETY PRECAUTIONS The contractor shall follow safety rules & regulations, safety procedures as per the safety standards and comply with the safety requirements. The site staff and workers of the contractors are required to undergo safety orientation before they are assigned work at site. No person shall be allowed at work site without safety orientation. The contractor shall ensure that any time during the performance of the work his personnel are fit to execute the tasks assigned and are not under the influence of any alcoholic liquor, drug or other intoxicating substances. The contractor shall provide personal protective equipment as specified to it's staff and workmen such as, safety helmets, safety shoes,Leather apron, safety goggles, ear plugs, hand gloves, safety harness / belts, overalls, gum boots etc. and other work equipment as required for safe execution of work at his cost. Special PPEs/ safety appliances, if required for any job as mentioned below job may be provided by the company on chargeable / returnable basis (cost of repair or damage as a result of mishandling will be charged from the contractor). WORKINGHOURS Normal working time shall be same as the general shift timing of the respective sites. This will be 8 working hours excluding lunch time. However based on the job requirement during the planned /unplanned shutdown/ emergencies or as per plant requirement and instructions of EIC, contractor shall work beyond normal working hours also. No separate / additional compensation shall be payable for the same. MOBILIZATION Contractor shall arrange for necessary materials, workmen and supervision to start the work within 48 hours of instruction from EIC. Incase of emergency or shutdown, contractor shall mobilize all required resources and start the work within 24 hours of instruction of EIC. HOUSEKEEPING It is the responsibility of the contractor to ensure good housekeeping at work site. The scrap debris, unwanted material etc. shall be removed frequently from the work place to avoid accident and work area shall be kept tidy. Gangways shall be kept clear of obstructions. Contractor shall deploy dedicated personnel for housekeeping. JOB COMPLETION TIME The total contract duration is as specified in the contract. However for individual works from time to time as and when need arises, separate intimations shall be issued from individual plants/ EIC. Contractor shall ensure mobilization of all required resources and completion of the job including dismantling, etc. as per EIC instructions.
1006108 | Removal & installation WNA-1 blr E-206 | EA | WNA-1 Boiler replacement job. Vendor scope: 1. Vendor to depute supevisor, competent manpower along with all safety PPE, tools and tackles at site for replacement of old boiler by new. Wt of old boiler - Approx 11.5 Ton Wt of new Boiler - Apporx 12.5 Ton 2.Vndor to open EGH out and boiler gas inlet flange connection. SIZE:OD 1372 mm x 1302mm bolt PCD. 3. Open superheater inlet gas and boiler outlet flange connection. Size: OD 1219.2 mmx 1178mm bolt PCD. 4.After removal of EGH and superheater. make necessary arrangement for lifting the old boiler by using mechanical crane HOT 20T inside the plant. 5. Cut the Riser assembly size 8" and 6" sch 40 A106 Gr B pipe by using cutting torch at all 4 nozzle connection and connection pieces with 8" header of 2 riser pipes. Shift the cut pipes to designated area as per EIC guidelines. Cut the down commers 6" nozzle connection and piping spools . open start up steam 11/2"x600# and IBD 1"x600# flange connection and remove its piping sppols by cutting. 6. remove boiler bracket support plate by cutting if required. remove the fastners by cutting if any. 7. old boiler top flange and bottom flange connection levels to be transmitted on near by column for perfect fitment of new boiler at site.Lift the boiler with mechanical HOT above converter floor then shift it to ground floor by using crane or hydra. 8.Shift the old boiler to designated area by using hydra. 9.Shift the new boiler to plant area. open its inlet gas and outlet gas connection cover flange. shift the wooden temporary saddle supports to designated location. 10. Cut its riser 6" x 6 nos dummi cover and down comers 6"x2 nos dummi cover by using grinder and cutting set. open start up steam 2"x600#, IBD 1"x600#, bypass line 21/2" flange connection for cleaning purpose and again boxup. 11.provide the assistance for cleaning of boiler tubes and shell side nozzle by Air cardbord blasting. 12.Lift the boiler by using crane and HOT inside the plant. prior to installation of new boiler at eleveation 7.314 mtr , civil structural support location and plate levels to be checked. for proper alignment of bracket support on plate. if corrections needed , same to be get it corrected by providing inputs to civil contractors. 13.install the boiler brackets on required location foundation plate. align it properly by using , master level and water level tube etc. bracket guide plate to be welded on foundation plate as per drawing. levels to be checked at boiler top flange and bottom flange connection to be checked. reading to be noted down. 13.House keeping to be done at site after installation of new boiler. 14. Supervisor, compemtent manpower, scaffolding, hydra and crane in vendors scope. STL scope: 1.permit, air, water, electricity. SAFETY PRECAUTIONS The contractor shall follow safety rules & regulations, safety procedures as per the safety standards and comply with the safety requirements. The site staff and workers of the contractors are required to undergo safety orientation before they are assigned work at site. No person shall be allowed at work site without safety orientation. The contractor shall ensure that any time during the performance of the work his personnel are fit to execute the tasks assigned and are not under the influence of any alcoholic liquor, drug or other intoxicating substances. The contractor shall provide personal protective equipment as specified to it's staff and workmen such as, safety helmets, safety shoes,Leather apron, safety goggles, ear plugs, hand gloves, safety harness / belts, overalls, gum boots etc. and other work equipment as required for safe execution of work at his cost. Special PPEs/ safety appliances, if required for any job as mentioned below job may be provided by the company on chargeable / returnable basis (cost of repair or damage as a result of mishandling will be charged from the contractor). WORKINGHOURS Normal working time shall be same as the general shift timing of the respective sites. This will be 8 working hours excluding lunch time. However based on the job requirement during the planned /unplanned shutdown/ emergencies or as per plant requirement and instructions of EIC, contractor shall work beyond normal working hours also. No separate / additional compensation shall be payable for the same. MOBILIZATION Contractor shall arrange for necessary materials, workmen and supervision to start the work within 48 hours of instruction from EIC. Incase of emergency or shutdown, contractor shall mobilize all required resources and start the work within 24 hours of instruction of EIC. HOUSEKEEPING It is the responsibility of the contractor to ensure good housekeeping at work site. The scrap debris, unwanted material etc. shall be removed frequently from the work place to avoid accident and work area shall be kept tidy. Gangways shall be kept clear of obstructions. Contractor shall deploy dedicated personnel for housekeeping. JOB COMPLETION TIME The total contract duration is as specified in the contract. However for individual works from time to time as and when need arises, separate intimations shall be issued from individual plants/ EIC. Contractor shall ensure mobilization of all required resources and completion of the job including dismantling, etc. as per EIC instructions.
1006110 | Removal of CS/SS piping above 10 mtr ht | INM | Scope of work consist of removal of CS/SS upto sch 40 piping above 10mtr height by using cuting set,grinding machine, opening of flange joints, removal of valves, instrument etc. All safety PPEs should be available with contract workers & safety precautions to be taken . Piping to be removed by using proper scaffolding. Shifting the scrap material to designated area by using hydra as per Engr.Incharge guideline. Do the housekeeping in plant area. After job completion house keeping to be done. Vendors scope: 1.To supply all competant manpower with all safety PPEs 2.Safety checks of welding machines, grinding machines, cutting sets DA cylinders to be executed to avoid fire hazards. 3.All tools tackles, fabrication consumables etc to be supplied by vendor 4.Execute the job with work safety and guidelines. 5.Scaffolding, Hydra are in vendors scope. DFPCL/STL scope: 1.Job permit, electricity, water, air will be provided 2.Insulation removal SAFETY PRECAUTIONS The contractor shall follow safety rules & regulations, safety procedures as per the safety standards and comply with the safety requirements. The site staff and workers of the contractors are required to undergo safety orientation before they are assigned work at site. No person shall be allowed at work site without safety orientation. The contractor shall ensure that any time during the performance of the work his personnel are fit to execute the tasks assigned and are not under the influence of any alcoholic liquor, drug or other intoxicating substances. The contractor shall provide personal protective equipment as specified to it's staff and workmen such as, safety helmets, safety shoes,Leather apron, safety goggles, ear plugs, hand gloves, safety harness / belts, overalls, gum boots etc. and other work equipment as required for safe execution of work at his cost. Special PPEs/ safety appliances, if required for any job as mentioned below job may be provided by the company on chargeable / returnable basis (cost of repair or damage as a result of mishandling will be charged from the contractor). WORKINGHOURS Normal working time shall be same as the general shift timing of the respective sites. This will be 8 working hours excluding lunch time. However based on the job requirement during the planned /unplanned shutdown/ emergencies or as per plant requirement and instructions of EIC, contractor shall work beyond normal working hours also. No separate / additional compensation shall be payable for the same. MOBILIZATION Contractor shall arrange for necessary materials, workmen and supervision to start the work within 48 hours of instruction from EIC. Incase of emergency or shutdown, contractor shall mobilize all required resources and start the work within 24 hours of instruction of EIC. HOUSEKEEPING It is the responsibility of the contractor to ensure good housekeeping at work site. The scrap debris, unwanted material etc. shall be removed frequently from the work place to avoid accident and work area shall be kept tidy. Gangways shall be kept clear of obstructions. Contractor shall deploy dedicated personnel for housekeeping. JOB COMPLETION TIME The total contract duration is as specified in the contract. However for individual works from time to time as and when need arises, separate intimations shall be issued from individual plants/ EIC. Contractor shall ensure mobilization of all required resources and completion of the job including dismantling, etc. as per EIC instructions.
1006197 | Air blasting of piping | INM | Vendor scope: 1.Vendor to fabricate the air tight square jig to install cardbord at one end of piping and fab spool/nipple arrangement at other end to clamp air supply hose for cleaning the internal piping by air blasting at around 5-7 kg/cm2g air pressure. 2. Vendor to arrange and install no of carbord till the piping get cleaned certified by Engineer incharge. if any flange or valve required to install or remove for above arrangement, vendor to do it at free of cost. 3.After cleaning of piping, remove the torn carbord, piping spool & normalise the piping. tighten the flange connection or install valve. 4.All necessary safety PPES,Tools & tackles, material, manpower to be arranged by Vendor. 5.After job completion housekeeping to be done. 6.Scaffolding erection if required will be in vendors scope. 7.Area bariacation & safety precaustion must be taken while execution of job. DFPCL scope: 1.Arrangement of safety permit. 2.Details of piping to be cardbord blasted. Vendor scope: 1.Vendor to fabricate the air tight square jig to install cardbord at one end of piping and fab spool/nipple arrangement at other end to clamp air supply hose for cleaning the internal piping by air blasting at around 5-7 kg/cm2g air pressure. 2. Vendor to arrange and install no of carbord till the piping get cleaned certified by Engineer incharge. if any flange or valve required to install or remove for above arrangement, vendor to do it at free of cost. 3.After cleaning of piping, remove the torn carbord, piping spool & normalise the piping. tighten the flange connection or install valve. 4.All necessary safety PPES,Tools & tackles, material, manpower to be arranged by Vendor. 5.After job completion housekeeping to be done. 6.Scaffolding erection if required will be in vendors scope. 7.Area bariacation & safety precaustion must be taken while execution of job. DFPCL scope: 1.Arrangement of safety permit. 2.Details of piping to be cardbord blasted.
1006231 | Fab. of incolloy 800H cone for EGH E205 | EA | Fabrication of EGH E-205 bottom side insulation cone. Vendors scope: 1.Vendor to shift the 3mm incolloy 800H plate from store to site.This incude, cutting, rolling, weld fitup and welding jobs to be performed at suit at site. 2.Fabricate the cone as per drawing no:222112-70-001-Z0-04 and 9062-1223 sht 2 of 3. 3. ID of cone to be maintained near outlet flange at 1060.4mm and it shoud rest of boiler side insulation box as per drawing 222112-70-001-Z0-04. 4. ID of the cone near EGH bottom tube sheet to be maintained at 718 mm. 5. Height of the cone tentatively 300-500mm , but it is to be taken as actual after removal of EGH at site as per actual measurement and drawings as mentioned above. Welding to be performed as per WPS and QAP plan given by STL. 100% DP test to be performed on all weld joints for defect free welding. After completion of jobs its fitment to be checked during erection jobs . if any alteration required same to be performed at site only. advance intimation will be given regarding checking of fitment and alteration job. ensure team will be available during that period at site. 6. Manpower , unloading , shifting of plate material from store to site, welding consumables,DP consumables, electrodes, welding set, grinding machines etc are in vendors scope. 7. Vendor to ensure safety at work site. 8.Balance material to be return to concern engineer and housekeeping to be perform. STL scope: 1.Arranging Permit, Air, electricity and space for doing the job. SAFETY PRECAUTIONS The contractor shall follow safety rules & regulations, safety procedures as per the safety standards and comply with the safety requirements. The site staff and workers of the contractors are required to undergo safety orientation before they are assigned work at site. No person shall be allowed at work site without safety orientation. The contractor shall ensure that any time during the performance of the work his personnel are fit to execute the tasks assigned and are not under the influence of any alcoholic liquor, drug or other intoxicating substances. The contractor shall provide personal protective equipment as specified to it's staff and workmen such as, safety helmets, safety shoes,Leather apron, safety goggles, ear plugs, hand gloves, safety harness / belts, overalls, gum boots etc. and other work equipment as required for safe execution of work at his cost. Special PPEs/ safety appliances, if required for any job as mentioned below job may be provided by the company on chargeable / returnable basis (cost of repair or damage as a result of mishandling will be charged from the contractor). WORKINGHOURS Normal working time shall be same as the general shift timing of the respective sites. This will be 8 working hours excluding lunch time. However based on the job requirement during the planned /unplanned shutdown/ emergencies or as per plant requirement and instructions of EIC, contractor shall work beyond normal working hours also. No separate / additional compensation shall be payable for the same. MOBILIZATION Contractor shall arrange for necessary materials, workmen and supervision to start the work within 48 hours of instruction from EIC. Incase of emergency or shutdown, contractor shall mobilize all required resources and start the work within 24 hours of instruction of EIC. HOUSEKEEPING It is the responsibility of the contractor to ensure good housekeeping at work site. The scrap debris, unwanted material etc. shall be removed frequently from the work place to avoid accident and work area shall be kept tidy. Gangways shall be kept clear of obstructions. Contractor shall deploy dedicated personnel for housekeeping. JOB COMPLETION TIME The total contract duration is as specified in the contract. However for individual works from time to time as and when need arises, separate intimations shall be issued from individual plants/ EIC. Contractor shall ensure mobilization of all required resources and completion of the job including dismantling, etc. as per EIC instructions.
1006262 | Cleaning and Buffing of pipelines | M2 | Cleaning and Buffing of pipelines for inspection Scope of Work for Vendor: 1) Cleaning and Buffing work of weld joints, Tee joints, pipelines, Pressure Vessels, etc. for inspection 2) Vendor should follow DFPCL Safety rules while working 3) Vendor should mobilise competent manpower to carry out job 4) To and Fro arrangement is in vendor scope 5) All Tools, Tackles and Consumables required to carry out the job is in vendor scope 6) Safety Items like Safety Helmet, Safety Goggles, Safety Shoes, Safety Handgloves are in vendor scope. 7) Vendor should arrange Electric power extension board with Industrial sockets DFPCL/STL SCOPE: 1) Electricity, water and Scaffolding if required. 2) Permit to carry out the job
1006274 | Cleaning and Buffing of pipelines | M2 | Cleaning and Buffing of pipelines for inspection Scope of Work for Vendor: 1) Cleaning and Buffing work of weld joints, Tee joints, pipelines, Pressure Vessels, etc. for inspection 2) Vendor should follow DFPCL Safety rules while working 3) Vendor should mobilise competent manpower to carry out job 4) To and Fro arrangement is in vendor scope 5) All Tools, Tackles and Consumables required to carry out the job is in vendor scope 6) Safety Items like Safety Helmet, Safety Goggles, Safety Shoes, Safety Handgloves are in vendor scope. 7) Vendor should arrange Electric power extension board with Industrial sockets DFPCL/STL SCOPE: 1) Electricity, water and Scaffolding if required. 2) Permit to carry out the job
1006292 | P-705/705A/706 DISMANTLE AND ASSEMBLE | EA | P-705/705A/706 DISMANTLE AND ASSEMBLE VENDOR SCOPE "01.Removing of all bolts for casing cover and again fixing. 01 No. of bolts 36 (1-1/4"" dia x 6"" long) 02 no. of bolts centre 04 nos (1-1/4"" dia x 15"" long) 03 no. of blots for jacking 04 nos (1-1/4"" dia x6"" long) 04 no. dowel pin 04 nos (taper dowel pin1-1/4"" dia x6"" long)" 02.Removing of both side bearing housing cover. 03.Jacking and making a equal gap for casing cover by jack bolts. 04.Removing of Pump top cover/casing cover with proper certified lifting tools and unloaded /shifted to proper place. "05.Removing of top cover/casing cover with the help of Crane weight of cover approximately 1800 kg" 06.Removing of Rotor assemblyand shifting to Utility Workshop with the help of Crane/Hydra/Forklift weight of Rotor approximately 1500 kg "07.Cleaning of all Stationary and Rotary parts with appropriate cleaning agent.Cleaning agent in DFPCL SCOPE." "08.If necessary job required cutting,welding heating and cooling to be carried out by vendor. at the time of 01 removal of Pump coupling /Motor coupling. 02 removal of sleeve lock nut both end. 03 removal of D.E.and N.D.E. Bearing and its accessories. 04 removal of D.E.and N.D.E. sleeve 05 removal of casing wearing D.E.and N.D.E 06 any other un specified activity if required by job while removal and fixing of casing cover,rotor assembly,coupling,alignment,etc " "09.after all cleaning ,inspection ,checking and corrections Rotor,Cover and other removed parts to be fitted as per requirement at its place.Inspection done by DFPCL.Job carried out under supervision of DFPCL ENGINEER" 10.Manpower Support provision in alignment job of drive and driven equipment. (lifting,shifting,cutting,welding,heating and any new changes.)(Machinary provision if required cutting,welding,heating and any new changes.) 11.Used of all Certified tools tackles,Machinary and PPE 12.HOUSKEEPING ,PPE IS MOST IMPORTANT WITH PUNCTUALITY. "13.Utilisation of certified Crane/Hydra/Forklift /Welding Machine /Cutting Machine /Drill Machine/Grinder/Trolly or other movable immovalble equipment related to job etc in Vendor Scope." DFPCL scope: Arrangment of permit. & scafflding. Air, water, electricity .
1006305 | PE 11 OPEN AND BOX UP | EA | open and box up the heat exchanger PE-11 , For tube plugging / hydro blasting job. SCOPE OF WORK HEAT EXCHANGER DOME OPENING AND BOX UP ACTIVITY. 1) Opening of domes size 300mm, 2nos 2) Blinding of exchanger. Shell side 4''x300# 2no Dome side 2"x150# 2No 3) Hydro testing arrangement to be made & fixed at the proper position both side tube as well as shell. 4) Carryout hydrotest of exchanger. Hydrotest pressure for PE 11 1. Shell side 1.5kg/cm2 2. Tube side 10.5 kg/cm2 5) After getting clearance from process dept,all the blinds to be removed & flanges to be normalized with new gaskets as well as pipes. 6) All flanges & both side dome cover normalized with new gasket. 7) All kinds of hydro testing arrangements to be removed. 8) Hand over the heat exchanger for final leak testing with nitrogen. 9) Arresting of leakage if found in Hydrotest then normalising DFPCL SCOPE : All required gaskets, stud-bolts. Water, power. 6)TIME PERIOD : 6.1 Job to be carried on round the clock basis till the job is completed and certified by DFPCL. 8) MODE OF QUOTATION : 8.1 Contractor should quote on lumpsum for entire job. 8.2 Contractor should total time duration for execution of job. SAFETY PRECAUTIONS i)The contractor shall follow safety rules & regulations, safety procedures as per the safety standards and comply with the safety requirements. ii)Total job (rigging & repalcement)should be carried out under 24x7 skilled Engineer/Supervisor. iii)The contractor is required to deploy persons for specific jobs who are trained and skilled in activty and well familiar with hazards and safety precautions. iv)The superviser/staff of the contractors are required to undergo safety orientation before they are assigned work at site. No person shall be allowed at work site without safety orientation. v)Contractor shall ensure that any time during the performance of the work his personnel are fit to execute the tasks assigned and are not under the influence of any alcoholic liquor, drug or other intoxicating substances. "The contractor shall provide personal protective equipment as specified to it's staff and workmen such as, safety helmets, safety shoes, safety goggles, ear plugs, hand gloves, safety harness / belts, overalls, gum boots etc. and other work equipment as required for safe execution of work at his cost. Special PPEs/ safety appliances, if required for any job as mentioned below job may be provided by the company on chargeable / returnable basis (cost of repair or damage as a result of mishandling will be charged from the contractor)." WORKING HOURS "Normal working time shall be same as the general shift timing of the respective sites. This will be 8 working hours excluding lunch time. However based on the job requirement during the planned /unplanned shutdown/ emergencies or as per plant requirement and instructions of EIC,."
1006308 | Hydro/Pneumatic test of D2-0309 exchangr | EA | Hydrotesting of D2-309 converter effluent cooler EQUIPMENT TAG NO: D2-0309 Hydro testing of exchanger "U" tube bundle Size of bundle- 10964 mm length x 301 OD with 109 nos. tube of 3/4" x 0.134" thk. Tube side flange 12 " X 2500 # - 2 nos Hydrotest pressure - 350 Kg/cm2. Pneumatic testing of shell at 8 kg/cm2 Shell size 12 " pipe, nozzle size 8" x 150 # -2 nos length approx 11000 mm Vendor Scope of Work : 1) Pressurising tube side at 350 kg/cm2 hold for 30 mins to check for pressure drop. 2) Identifying tube leak by pressurising shell side by air at 8 g/cm2 , plugging leaky tube and welding . 3) QAP approved by STL to be followed by vendor 3) Hydrotesting pump in vendors scope. 4) Crane and hydra required in vendor scope. DSTL SCOPE OF SUPPLY- 1. Single phase electricity connection 2. 1/2" NPT connection required inlet and outlet. 3. PROVISION OF POWER / AIR / LIGHT FOR THE JOB SAFETY PRECAUTIONS The contractor shall follow safety rules & regulations, safety procedures as per the safety standards and comply with the safety requirements. The contractor is required to deploy persons for specific jobs who are trained and skilled in particular trade and well familiar with hazards and safety precautions. The site staff and workers of the contractors are required to undergo safety orientation before they are assigned work at site. No person shall be allowed at work site without safety orientation. The contractor shall ensure that any time during the performance of the work his personnel are fit to execute the tasks assigned and are not under the influence of any alcoholic liquor, drug or other intoxicating substances. "The contractor shall provide personal protective equipment as specified to it's staff and workmen such as, safety helmets, safety shoes, safety goggles, ear plugs, hand gloves, safety harness / belts, overalls, gum boots etc. and other work equipment as required for safe execution of work at his cost. Special PPEs/ safety appliances, if required for any job as mentioned below job may be provided by the company on chargeable / returnable basis (cost of repair or damage as a result of mishandling will be charged from the contractor)." WORKINGHOURS "Normal working time shall be same as the general shift timing of the respective sites. This will be 8 working hours excluding lunch time. However based on the job requirement during the planned /unplanned shutdown/ emergencies or as per plant requirement and instructions of EIC, contractor shall work beyond normal working hours also. No separate / additional compensation shall be payable for the same." MOBILIZATION Contractor shall arrange for necessary materials, workmen and supervision to start the work within 48 hours of instruction from EIC. Incase of emergency or shutdown, contractor shall mobilize all required resources and start the work within 24 hours of instruction of EIC. To & fro transportation of the equipment shall be arranged by contractor. However mobile crane/tractor, EOT/ HOT facilities, if required for loading/unloading supply of slings and movement of the machine at site shall be provided by Company, free of charge. However actual activities of loading/ unloading, internal shifting of machines shall have to be done by contractor's manpower. HOUSEKEEPING It is the responsibility of the contractor to ensure good housekeeping at work site. The scrap debris, unwanted material etc. shall be removed frequently from the work place to avoid accident and work area shall be kept tidy. Gangways shall be kept clear of obstructions. Contractor shall deploy dedicated personnel for housekeeping. JOB COMPLETION TIME The total contract duration is as specified in the contract. However for individual works from time to time as and when need arises, separate intimations shall be issued from individual plants/ EIC. Contractor shall ensure mobilization of all required resources and completion of the job including dismantling, etc. as per EIC instructions. GATE PASSES ----------- REQUIRED GATE PASS MUST BE STRICTLY MADE BEFORE BRINGING ANY LABOUR INSIDE FACTORY PREMISES. FOLLOWING DOCUMENTS ARE REQUIRED FOR GATE PASS 1. ESIC ALLOTMENT LETTER 2. ESIC TIC CARD 3. Labour Licence (if applicale) for any employee 4. P.F. Code Allotment Letter 5. WORK ORDER / LOI 6. Employement Card / I Card 7. Photo Identity Card Hydrotesting of D2-309 converter effluent cooler EQUIPMENT TAG NO: D2-0309 Hydro testing of exchanger "U" tube bundle Size of bundle- 10964 mm length x 301 OD with 109 nos. tube of 3/4" x 0.134" thk. Tube side flange 12 " X 2500 # - 2 nos Hydrotest pressure - 350 Kg/cm2. Pneumatic testing of shell at 8 kg/cm2 Shell size 12 " pipe, nozzle size 8" x 150 # -2 nos length approx 11000 mm Vendor Scope of Work : 1) Pressurising tube side at 350 kg/cm2 hold for 30 mins to check for pressure drop. 2) Identifying tube leak by pressurising shell side by air at 8 g/cm2 , plugging leaky tube and welding . 3) QAP approved by STL to be followed by vendor 3) Hydrotesting pump in vendors scope. 4) Crane and hydra required in vendor scope. DSTL SCOPE OF SUPPLY- 1. Single phase electricity connection 2. 1/2" NPT connection required inlet and outlet. 3. PROVISION OF POWER / AIR / LIGHT FOR THE JOB SAFETY PRECAUTIONS The contractor shall follow safety rules & regulations, safety procedures as per the safety standards and comply with the safety requirements. The contractor is required to deploy persons for specific jobs who are trained and skilled in particular trade and well familiar with hazards and safety precautions. The site staff and workers of the contractors are required to undergo safety orientation before they are assigned work at site. No person shall be allowed at work site without safety orientation. The contractor shall ensure that any time during the performance of the work his personnel are fit to execute the tasks assigned and are not under the influence of any alcoholic liquor, drug or other intoxicating substances. "The contractor shall provide personal protective equipment as specified to it's staff and workmen such as, safety helmets, safety shoes, safety goggles, ear plugs, hand gloves, safety harness / belts, overalls, gum boots etc. and other work equipment as required for safe execution of work at his cost. Special PPEs/ safety appliances, if required for any job as mentioned below job may be provided by the company on chargeable / returnable basis (cost of repair or damage as a result of mishandling will be charged from the contractor)." WORKINGHOURS "Normal working time shall be same as the general shift timing of the respective sites. This will be 8 working hours excluding lunch time. However based on the job requirement during the planned /unplanned shutdown/ emergencies or as per plant requirement and instructions of EIC, contractor shall work beyond normal working hours also. No separate / additional compensation shall be payable for the same." MOBILIZATION Contractor shall arrange for necessary materials, workmen and supervision to start the work within 48 hours of instruction from EIC. Incase of emergency or shutdown, contractor shall mobilize all required resources and start the work within 24 hours of instruction of EIC. To & fro transportation of the equipment shall be arranged by contractor. However mobile crane/tractor, EOT/ HOT facilities, if required for loading/unloading supply of slings and movement of the machine at site shall be provided by Company, free of charge. However actual activities of loading/ unloading, internal shifting of machines shall have to be done by contractor's manpower. HOUSEKEEPING It is the responsibility of the contractor to ensure good housekeeping at work site. The scrap debris, unwanted material etc. shall be removed frequently from the work place to avoid accident and work area shall be kept tidy. Gangways shall be kept clear of obstructions. Contractor shall deploy dedicated personnel for housekeeping. JOB COMPLETION TIME The total contract duration is as specified in the contract. However for individual works from time to time as and when need arises, separate intimations shall be issued from individual plants/ EIC. Contractor shall ensure mobilization of all required resources and completion of the job including dismantling, etc. as per EIC instructions. GATE PASSES ----------- REQUIRED GATE PASS MUST BE STRICTLY MADE BEFORE BRINGING ANY LABOUR INSIDE FACTORY PREMISES. FOLLOWING DOCUMENTS ARE REQUIRED FOR GATE PASS 1. ESIC ALLOTMENT LETTER 2. ESIC TIC CARD 3. Labour Licence (if applicale) for any employee 4. P.F. Code Allotment Letter 5. WORK ORDER / LOI 6. Employement Card / I Card 7. Photo Identity Card
1006309 | Removal of "U" tube bundle D2-0309 exc. | EA | Removal and boxup of "U" tube bundle-D2-309 converter effluent cooler EQUIPMENT TAG NO: D2-0309 Size of bundle- 10964 mm length x 301 OD with 109 nos. tube of 3/4" x 0.134" thk., Shell size - 12 " std pipe. Interconnecting flanges (12") of "U" Bundle and shell joint - 1) Shell closure flange, 2) Shell split flange, 3) Tube to shell adaptor ring. Vendor Scope of Work : 1)Removal of "U" tube bundle for cleaning by dismantling dome covers and interconnecting shell flanges 2) Boxup of "U" tube bundle in shell along with interconnecting flanges. 3) Crane and hydra required in vendor scope. DSTL SCOPE OF SUPPLY- 1. Single phase electricity connection 2. PROVISION OF POWER / AIR / LIGHT FOR THE JOB SAFETY PRECAUTIONS The contractor shall follow safety rules & regulations, safety procedures as per the safety standards and comply with the safety requirements. The contractor is required to deploy persons for specific jobs who are trained and skilled in particular trade and well familiar with hazards and safety precautions. The site staff and workers of the contractors are required to undergo safety orientation before they are assigned work at site. No person shall be allowed at work site without safety orientation. The contractor shall ensure that any time during the performance of the work his personnel are fit to execute the tasks assigned and are not under the influence of any alcoholic liquor, drug or other intoxicating substances. "The contractor shall provide personal protective equipment as specified to it's staff and workmen such as, safety helmets, safety shoes, safety goggles, ear plugs, hand gloves, safety harness / belts, overalls, gum boots etc. and other work equipment as required for safe execution of work at his cost. Special PPEs/ safety appliances, if required for any job as mentioned below job may be provided by the company on chargeable / returnable basis (cost of repair or damage as a result of mishandling will be charged from the contractor)." WORKINGHOURS "Normal working time shall be same as the general shift timing of the respective sites. This will be 8 working hours excluding lunch time. However based on the job requirement during the planned /unplanned shutdown/ emergencies or as per plant requirement and instructions of EIC, contractor shall work beyond normal working hours also. No separate / additional compensation shall be payable for the same." MOBILIZATION Contractor shall arrange for necessary materials, workmen and supervision to start the work within 48 hours of instruction from EIC. Incase of emergency or shutdown, contractor shall mobilize all required resources and start the work within 24 hours of instruction of EIC. To & fro transportation of the equipment shall be arranged by contractor. However mobile crane/tractor, EOT/ HOT facilities, if required for loading/unloading supply of slings and movement of the machine at site shall be provided by Company, free of charge. However actual activities of loading/ unloading, internal shifting of machines shall have to be done by contractor's manpower. HOUSEKEEPING It is the responsibility of the contractor to ensure good housekeeping at work site. The scrap debris, unwanted material etc. shall be removed frequently from the work place to avoid accident and work area shall be kept tidy. Gangways shall be kept clear of obstructions. Contractor shall deploy dedicated personnel for housekeeping. JOB COMPLETION TIME The total contract duration is as specified in the contract. However for individual works from time to time as and when need arises, separate intimations shall be issued from individual plants/ EIC. Contractor shall ensure mobilization of all required resources and completion of the job including dismantling, etc. as per EIC instructions. GATE PASSES ----------- REQUIRED GATE PASS MUST BE STRICTLY MADE BEFORE BRINGING ANY LABOUR INSIDE FACTORY PREMISES. FOLLOWING DOCUMENTS ARE REQUIRED FOR GATE PASS 1. ESIC ALLOTMENT LETTER 2. ESIC TIC CARD 3. Labour Licence (if applicale) for any employee 4. P.F. Code Allotment Letter 5. WORK ORDER / LOI 6. Employement Card / I Card 7. Photo Identity Card
1006325 | PE-1 rem,Tube Leak arrest,bellow repl. | EA | SCOPE OF WORK Case(1)(Attending tube leak ,replacement of bellow without removal of heat exchanger from locatio) This case involve following activity related to PE-1 i) Make necessary activity for Identification & rectification suspected Tube leak. ii)Arrangment required for hydrotest of Heat exchanger & perform same. iii) Replacement of Bottom bellow with required arrangement of jig & Fixture as per standard QAP/WPS (approved by DFPCL) iv) Hydrotest of bottom bellow by pressurizing shell side. Case-2 (Atteding leak by removal of Heat Exchanger) As it is old heat exchanger & have not been opened hence If it is not possible to remove bottom outer dome & iner dome in position due to various reason( i.e. unable to open bellow bolt/nut,stuck up of pipe) then exchanger need to be remove from position for better access. This case involve following activity related to PE-1 i) PE-1 removal from location & placing same at designated location. ii) Make necessary activity for Identification & rectification suspected Tube leak. iii)Arrangment required for hydrotest of Heat exchanger & perform same. iv) Replacement of Bottom bellow with required arrangement of jig & Fixture as per standard QAP/WPS (approved by DFPCL) v) Hydrotest of bottom bellow by pressurizing shell side. v) Erection of PE-1 at site & completion of box up associated activity. Contractor has to arrange for following activity. 1)Contractor has to arrange visit of technical personnel at site For PE-1 (Reactor Feed superheater) 2)Study site condition throughly and prepared rigging plant w.r.t. removal & erection of Heat exchanger. Technical Details of Exchanger Tag No:-PE-1 Reactor Feed Super HEater Position:Vertical Total Tube:670no Size of Tube:1" ODx12BWG wall Thk X 6096mm length Tube MOC:-A179 Tube sheet(Floating /Stationary) MOC: A105N Shell plate: Carbon Steel BS 1501 151 28A Shell Dia:OD 44 3/8" Drawing No (ref):HC56855/3/A1,PE01DG1 Weight Of Heat Exchanger:16.2T Height:Approx.8.9Meter Location: West side of IPA reactor Location from bottom: starting from 3mt (ground level) upto 12mt height Resting:7mt.(from bottom) on saddle support on beam 3.1)Submit rigging plan along with crane contractor (Crane contractor will be arrange by DFPCL)to DFPCL engg. along with offer which should include structural member to be removed for removal equipment from site & again erection at site. 3.2 Submit replacement of bellow of PE-1 heat exchanger QAP plan along with offer & get it approved by DFPCL. 3.3 Submit Hydrotest plan with pre-requisite in details with clearity of scope all arranagment for hydrotest will be in contractor scope. Plugging of leaky tubes. 4)Guide scaffolding supervisor w.r.t. scaffolding erection at site for sub .activity. 5) Arrangement of sufficient manpower with skilled riggers for lifting of existing Heat Exchanger(PE-1) in plant from location as per vendor/DFPCL decided rigging plan. 6)Prior to lifting following activity to be performed.(tentatively steps) case-1 (Atteding leak without removal of Heat Exchanger from position) i)Opening of nozzle flanges associated with exchanger Steam Inlet:6"x300# Steam Outlet:2"x300# Water Inlet:2x300# Water Outlet:2x300# Process Inlet:12x600# Process Outlet:12x600# Disconnect pipe spool piece /hold them in position from shell flanges. Unbolt & remove pipe bend from upper head.Remove upper head. Match & mark then Remove/hold bottom inlet & if required lower it to ground. Remove bottom 12" inlet flange by first removing split ring. Remove/loose nut from bellow stud.(Fix bellow position with tie rod) Match & mark flages,unbolt bottom head & lower with bellow to ground. Remove floatig head cover & backing ring. Clamp bottom test rig & test to 41.5kg/cm2 for shell test. Carry out repair/replace bellow.Plug tubes & retest exchanger. locate correctly and fit floating head cover(jigs /fixture may be prepare) Replace bottom 12"flage/split ring & provide blind.Fix top dome with blind. Pressure Test tubes to 81kg/cm2 to proove floating head joint. Remove inlet pipe blind,12" ilet pipe & split ring. Refit bottom head with and secure bellow nut. Refit 12" bottom inlet flage & split ring. Connet to bottom inlet pipe Deblinding and normalization as per requirement of nozle. Case-2 (Atteding leak by removal of Heat Exchanger) As it is old heat exchanger & have not been opened hence If it is not possible to remove bottom outer dome & iner dome in position due to various reason( i.e. unable to open bellow bolt/nut,stuck up of pipe) then exchanger need to be remove from position for better access. ii) Removal of Top dome & Fixing of Test ring at top dome position. iii)Locking of bottom bellow position with clit. iv) Arrangment/preparation of fixture/jig for positioning of bottom dome before exchanger lifing/bellow cutting to avoid positioning of each component correctly at assembly/welding stage. 7)Removal of exchanger with DFPCL supplied crane (tentatively 100T/150T based on rigging plant).After lifting of Heat Exchanger , use Trailing crane of required capacity(provided by crane vendor) for making Heat Exchanger Horizontal by trailing. 8)Removal of Dome of existing Heat Exchanger bottom and inner dome with proper marking/punching/arrangemnet of fixture. 9) As per replacement of QAP plan of Expansion bellow with required fixutre (contractor scope). Cutting and welding to be done as per QAP. 10)Refer drawing EB1475-R1 for new Bellow purchase from Flexatherm. 11)Fixing of bottom test ring & hydrotest to be done. 12)Leaky tube to be identify & plugging to be done. 13) Lifting of Heat Exchanger after repair Lifting & . crawling cranes of required capacity & taking it to position. 14)Holding Exchanger in new location & make necessary arrangement w.r.t. welding of structure(by fabrication contractor) if any. Crane Radius & Boom Length:Vendor to measure radius & boom length as per side condition. Expected lifting crane of 100Ton and above(Tentatively) Crawling crane:70 Ton(Tentatively) "15)Arrangement for shifting of Plates required for placing on soil for jack. " "16)Contractor has to send his rigger at site & " rigging plan is to be prepared in consultation with engineer. "17)All lifting equipment required for this activity. " 18)After placing of exchanger on location as per nozzle oriantation fabrication activity to be carried out for the job. Size of Side nozzle 12"x600 sch 40 inlet & outlet flanges. 19)Contractor has to arrange for alignment of inlet & outlet tube pipe & modification if any of the job. 20) Contractor has to submit two separate quotation for i)Attending tube leackage & replace bellow without removal of heat exchanger from location. ii)Attending tube leackage & replace bellow by removal of heat exchanger from location. DFPCL SCOPE OF WORK 1)DFPCL will arrange for necessary permit. 2)Electricity & Water 3)Required hydra and crane SAFETY PRECAUTIONS i)The contractor shall follow safety rules & regulations, safety procedures as per the safety standards and comply with the safety requirements. ii)Total job (rigging & repalcement)should be carried out under 24x7 skilled Engineer/Supervisor. iii)The contractor is required to deploy persons for specific jobs who are trained and skilled in activty and well familiar with hazards and safety precautions. iv)The superviser/staff of the contractors are required to undergo safety orientation before they are assigned work at site. No person shall be allowed at work site without safety orientation. v)Contractor shall ensure that any time during the performance of the work his personnel are fit to execute the tasks assigned and are not under the influence of any alcoholic liquor, drug or other intoxicating substances. "The contractor shall provide personal protective equipment as specified to it's staff and workmen such as, safety helmets, safety shoes, safety goggles, ear plugs, hand gloves, safety harness / belts, overalls, gum boots etc. and other work equipment as required for safe execution of work at his cost. Special PPEs/ safety appliances, if required for any job as mentioned below job may be provided by the company on chargeable / returnable basis (cost of repair or damage as a result of mishandling will be charged from the contractor)." WORKING HOURS "Normal working time shall be same as the general shift timing of the respective sites. This will be 8 working hours excluding lunch time. However based on the job requirement during the planned /unplanned shutdown/ emergencies or as per plant requirement and instructions of EIC,." MOBILIZATION Contractor shall arrange for necessary Supervision person to start the work within 1 dayof instruction from EIC. Incase of emergency or shutdown, contractor shall mobilize all required resources 1day of instruction of EIC. HOUSEKEEPING It is the responsibility of the contractor to ensure good housekeeping at work site during work & after work. JOB COMPLETION TIME The total contract duration is as specified in the contract. However for individual works from time to time as and when need arises, separate intimations shall be issued from individual plants/ EIC. Contractor shall ensure mobilization and completion of the job including dismantling, etc. as per EIC instructions.
1006333 | Removal & erection of PE-12 | EA | SCOPE OF WORK This requisition requires the Contractor to Open domes ,lines & remove existing PE-12 Heat Exchanger from Location, Erection After retubing by DFPCL supplied crane. Exchanger position :about 16 mtr from the ground. Exchanger Weight : 4100kgs. CONTRACTOR SCOPE OF WORK: Contractor need to Remove and Erect heat exchanger as per DFPCL engineer's instructions Removal of domes and lines of Existing Heat Exchanger by DFPCL supplied crane and shifting it to specified position. Vendor need to identify all the obstacles in advance and rectify them well in advance. Details of HP Vent Gas Condenser PE-12. Design Code : As per ASME SEC VIII DIV.1& TEMA 1999 edition TEMA class"R" ,TEMA TYPE:BES(H) Tube Size : 19.05 O/DXThk-2.11mm X6096 LG Tube MOC : SA 179 Number of Tubes : 266 Tube sheet material MOC :SA-266 GR.4 Ref.Drawings: IM/HE/619 sheet 1 of 3 rev3 IM/HE/619 sheet 2 of 3 rev3 IM/HE/619 sheet 3 of 3 rev3 Job to be done (at dfpcl site inside DFPCL complex.). 1)Detail procedure for the rigging of heat exchanger and pre-requisition of structural member removal to be informed to DFPCL for verification/approval along with offer. As this job is shutdown job time duration is critical hence time bar chart to be submitted along with offer for 24x7 basis. No person should stay inside complex for more than 12 hours in any case. Sufficient manpower to be arrange in shift for the job. (Details of manpower to be confirm with offer) 2) Contractor will mobilize his team at DFPCL site along with all required tested equipment. 3)Vendor to submit final detail procedure along with time schedule chart to engineer incharge/DFPCL inspection. Following tentative activity to be performed during execution. 3.1.Removal of Domes: 800mm OD *560mm ID *133mm thick 2no 3.2.Opening of dome side lines: 4'' *150 #2nos. (Make arrangement for holding of same if any) 3.3Opening of shell side lines: 4''*300 #2nos (Make arrangement for holding of same if any) 3.4Removal of exchanger by crane (supply by DFPCL)& shifting it to desired location if required by trailor or hydra (supplied by DFPCl). 3.5.After retubing, erection of heat exchanger on its location 3.6. Lifting ttols and tackles certificates(form11) is required while execution of job. 3.7.Qualified rigger and helper need to depute while execution. 3.8 Except structural member specify during offer submission no structural member , obstackle will be removed by DFPCL & contractor has to perform job at his own cost. DFPCL SCOPE OF SUPPLY:- Crane/hydra will be in DFPCL scope. Required permit SAFETY PRECAUTIONS The contractor shall follow safety rules & regulations, safety procedures as per the safety standards and comply with the safety requirements. The contractor is required to deploy persons for specific jobs who are trained and skilled in particular trade and well familiar with hazards and safety precautions. The site staff and workers of the contractors are required to undergo safety orientation before they are assigned work at site. No person shall be allowed at work site without safety orientation. The contractor shall ensure that any time during the performance of the work his personnel are fit to execute the tasks assigned and are not under the influence of any alcoholic liquor, drug or other intoxicating substances. "The contractor shall provide personal protective equipment as specified to it's staff and workmen such as, safety helmets, safety shoes, safety goggles, ear plugs, hand gloves, safety harness / belts, overalls, gum boots etc. and other work equipment as required for safe execution of work at his cost. Special PPEs/ safety appliances, if required for any job as mentioned below job may be provided by the company on chargeable / returnable basis (cost of repair or damage as a result of mishandling will be charged from the contractor)." JOB COMPLITION TIME: The total contract duration is as specified in the contract. However for individual works from time to time as and when need arises, separate intimations shall be issued from individual plants/ EIC. Contractor shall ensure mobilization of all required resources and completion of the job including dismantling, etc. as per EIC instructions.
1006338 | Opening an box-up of turbine in WNA-1/2 | EA | Opening an box-up of turbine in WNA-1/2 Scope of Work for Opening an box-up of turbine in WNA-1/2 1) Removal of bearing covers Wt=70 kg each - 2 nos. 2) Removal of turbine top cover, Wt=1200 kg. 3) Removal of diaphragms. Wt= 500 kg. 4) Removal of main turbine rotor (Weight=550 kg)& shifting to ground floor. 5) Cleaning of turbine top & bottom casing, diaphragms and rotor. 6)cleaning of all turbine internal spares and all mating surfaces. 7) Welding / heating / gas cutting jobs if required. 8) Assistant in Installation of all diaphragms. 9) Assistant Installation of rotor, bearing covers 10) Installation of top cover. 11) Assistant in Alignment of turbine as per protocol reading. Vendor scope: 1) All spanners in contractor scope Job to be carried on round the clock basis till the job is completed and certified by DFPCL. SAFETY : All persons shall work under full safety & precautions using safety helmets, safety belts, ,safety shoes, handgloves, goggles etc. as required. HOUSEKEEPING : Contractor shall do housekeeping and shall remove all unwanted materials from the work site immediately after completion of work. Housekeeping shall also be done in between the work to keep the work
1006382 | P9004 IPA CT motor removal and erection | EA | SCOPE OF WORK P9004 IPA CT motor removal and erection Motor details: Rating: 1250KW Weight: 6.2 Tonn CONTRACTORS SCOPE OF WORK Removal of foundation bolts of motor Lifting and shifting of motor to required location All tools and tackles required for lifting should be tested and certified Contractor to provide required helpers and riggers Riggers and helpers should be trained to do heavy lifting jobs. erection of motor on site after completion of its maintenance job. DFPCL scope of work Crane will be in DFPCL scope Required permits for lifting and shifting will be provided by DFPCL. SAFETY PRECAUTIONS The contractor shall follow safety rules & regulations, safety procedures as per the safety standards and comply with the safety requirements. The contractor is required to deploy persons for specific jobs who are trained and skilled in particular trade and well familiar with hazards and safety precautions. The site staff and workers of the contractors are required to undergo safety orientation before they are assigned work at site. No person shall be allowed at work site without safety orientation. The contractor shall ensure that any time during the performance of the work his personnel are fit to execute the tasks assigned and are not under the influence of any alcoholic liquor, drug or other intoxicating substances. "The contractor shall provide personal protective equipment as specified to it's staff and workmen such as, safety helmets, safety shoes, safety goggles, ear plugs, hand gloves, safety harness / belts, overalls, gum boots etc. and other work equipment as required for safe execution of work at his cost. Special PPEs/ safety appliances, if required for any job as mentioned below job may be provided by the company on chargeable / returnable basis (cost of repair or damage as a result of mishandling will be charged from the contractor)."
1006383 | P100A -motor removal and erection | EA | SCOPE OF WORK P100A -motor removal and erection Motor details: Rating: 132 KW Weight: 3.7 Tonn CONTRACTORS SCOPE OF WORK Removal of foundation bolts of motor Lifting and shifting of motor to required location All tools and tackles required for lifting should be tested and certified Contractor to provide required helpers and riggers Riggers and helpers should be trained to do heavy lifting jobs. erection of motor on site after completion of its maintenance job. DFPCL scope of work Crane will be in DFPCL scope Required permits for lifting and shifting will be provided by DFPCL. SAFETY PRECAUTIONS The contractor shall follow safety rules & regulations, safety procedures as per the safety standards and comply with the safety requirements. The contractor is required to deploy persons for specific jobs who are trained and skilled in particular trade and well familiar with hazards and safety precautions. The site staff and workers of the contractors are required to undergo safety orientation before they are assigned work at site. No person shall be allowed at work site without safety orientation. The contractor shall ensure that any time during the performance of the work his personnel are fit to execute the tasks assigned and are not under the influence of any alcoholic liquor, drug or other intoxicating substances. "The contractor shall provide personal protective equipment as specified to it's staff and workmen such as, safety helmets, safety shoes, safety goggles, ear plugs, hand gloves, safety harness / belts, overalls, gum boots etc. and other work equipment as required for safe execution of work at his cost. Special PPEs/ safety appliances, if required for any job as mentioned below job may be provided by the company on chargeable / returnable basis (cost of repair or damage as a result of mishandling will be charged from the contractor)."
1006415 | E3-E2 copper lined 12"x600# spool replac | EA | SCOPE OF WORK This job consist of activty of arrangement w.r.t. preactivity,removal, facilitation & box up w.r.t. E-3 to E-2 copper lined propylene service spool piece. Location:Outlet of E3 exchanger Size:End Flange:12"x600# (Flange to Flange Length approx 4.7meter) Spool Piece consist of CS outlet pipe with copper lining inside weight:approx1.5ton This job can be executed with following 2 cases. Case1: If spool piece received from M/s Buzz Canceler fits in position as it is. Case2: If pipe received from M/s Buzz Canceler fits in position and machning and fittment activity need to perform for the same. CONTRACTORS SCOPE OF WORK Case1: If spool piece received from M/s Buzz Canceler fits in position as it is. i)Contractor has to make arrangement for holding and fixing of line E3-E2 immediate next spool piece in position for fixing of line. ii)Checking of available spool piece possible received from M/s buzz canceler dimensions,FlangePCD ,nozzle orientations, Caustic line location and length between flanges. iii)Fixture need to prepare for fixing position of line. iv) Marking & punching of line posiiton. v)Opening of end flange and connected associated nozzles. vi)Try to fix new spool piece in position with new gasket. vii) If it get fixed then box up the same with contractor lifting tools and tackles. (certified for Form 11) CONTRACTORS SCOPE OF WORK Case2: If spool piece received from M/s Buzz Canceler does not fits in position i)Contractor has to make arrangement for holding and fixing of line E3-E2 immediate next spool piece in position for fixing of line. ii)Checking of available spool piece possible received from M/s buzz canceler dimensions,FlangePCD ,nozzle orientations, Caustic line location and length between flanges. iii)Fixture need to prepare for fixing position of line. iv) Marking & punching of line posiiton. v)Opening of end flange and connected associated nozzles. vi)Try to fix new spool piece in position with new gasket. if it doesn't get fix then contractor has to made plan for making necessary arrangement w.r.t. filling of existing bolt holes with welding & marking for holes for fittment at site. viii)Above plan need to get approve and need to be submitted along with offer. tentative steps are as below. 1)Based on actual condition at site marking to be done for position of bolt. 2)Filling of holes with weld for end flange. 3) Marking as per site condition to be shown to machinist contractor for drilling. 4)Fitter/supervisor to be send(kept) at machnist workshop for proper location at drilling. 5)Associated loading and unloading activity. 6)To & Fro transportation from DFPCL to machinist works in vendor scope. ix) After receiving material from contractor with lifting tools and tackles. (certified for Form 11)fixing same at site. x) All associated jigs and fixture for associted job for holding associated lines, spool piece(copper lined) in position & other accessories preparation will be in contractor scope. All tools and tackles required for lifting should be tested and certified Contractor to provide required helpers and riggers Riggers and helpers should be trained to do heavy lifting jobs. Contractor has to submit 2 separate quotation for case1 and case 2. DFPCL scope of work 1)Hydra will be in DFPCL scope however intimation to be given 1 -2 day prior to DFPCL engineer. 2)Required permits for removal, lifting and shifting will be provided by DFPCL. 3)Scaffolding for sub. Job. SAFETY PRECAUTIONS The contractor shall follow safety rules & regulations, safety procedures as per the safety standards and comply with the safety requirements. The contractor is required to deploy persons for specific jobs who are trained and skilled in particular trade and well familiar with hazards and safety precautions. The site staff and workers of the contractors are required to undergo safety orientation before they are assigned work at site. No person shall be allowed at work site without safety orientation. The contractor shall ensure that any time during the performance of the work his personnel are fit to execute the tasks assigned and are not under the influence of any alcoholic liquor, drug or other intoxicating substances. "The contractor shall provide personal protective equipment as specified to it's staff and workmen such as, safety helmets, safety shoes, safety goggles, ear plugs, hand gloves, safety harness / belts, overalls, gum boots etc. and other work equipment as required for safe execution of work at his cost. Special PPEs/ safety appliances, if required for any job as mentioned below job may be provided by the company on chargeable / returnable basis (cost of repair or damage as a result of mishandling will be charged from the contractor)."
1006417 | Preparation of 5 "S" RED TAG AREA BIN | EA | 5 "S" RED TAG AREA BIN Vendor Scope 01. Preparation of Red tag area bin 02. For preparation red tag area bin material shifting from one place to another place is in vendor scope 03. As per dimension and design from DFPCL/STL Red tag area bin to be prepared "04. Dimension of bin in cubic shape, a basic shape 6 MTR. Long, height 1.5 MTR. and width is 1.5 MTR. b Fourth side is the front side (height is 0.5 MTR.) 6 MTR. c Length area will be divided in four equal partition of 1.5 MTR. Width. d Bin not require any base and top" "05 6 MTR. Long wall (back side) top consist of display board.Details of display board height 6 inch and 12 inch breadth with 3mm thickness Material of construction MS sheet qty 04 nos" "06. Material require for preparation of one bin is a:- 25 MM MS angle thickness 4 MM qty =58.5 MT. (for one bin) b:-Metal net require 23.25 m3" c:- Painting Grey colour /Yellow colour (any one) one coat of red oxide and two coat of colour paint 07. Painting material is in vendor scope 08. All tools , machinery and consumable for preparation of bin in the vendor scope . 09.After preparation and painting of bin shifting require as per designated place in DFPCL/STL under supervision of DFPCL/STL authority. 10 All safety norms to be follow with all aspect while preparation,painting ,materials shifting and shifting of bins. DFPCL/STLscope 01.All MS material provided by DFPCL/STL 02. All metal net provided by DFPCL/STL 03.Drawing and Dimendion provided by DFPCL/STL 04.Each bin should approved by DFPCL/STL approving authority.
1006448 | Rolling/Fab 18" pipe from 8mm SS304L plt | EA | Rolling of SS304/304L 8mm Thick plate as per said dimensions and making to 18" dia pipe piece CONTRACTOR SCOPE OF WORK : 1)Cutting, Rolling, gauging of SS plate of Thk : 8 mm, Length: 3000 mm (approx.),Width: 500mm (approx.) to 18 inch pipe dia. 2) Job Includes Cutting of plate from sheet and rolling for said dimension. 3) Welding of Plate by GTAW. 4)Both end weld Edge Preparation as per 6mm and Weld Quality according to AWS standard. 5) 100% LPT test for root run and 100% Radiography for weld joints to be performed. 6) All test report submit to DFPCL 7) To & Fro transporation will be in vendor scope if required. DSTL scope:- 1) provision of gate pass, electricity, scafolding. 2)Supply of SS plate.
1006459 | Belt Repl. 1600 HR/OR/M24-4 Ply in NPK | Mtr | Vendor scope: 1)AS per belt position Belt tension to be released of Tail pulley 2)For belt joint preparation all the required Clamp & Ply to be shifted to the job location. 3)Impact roller Frames to be removed as per STL Mechnical Supervisor. 4) Belt to be clamped at Rollers Frame as per STL Mechanical Supervisor. 5) Belt joint preparation with the chain block arrangement as per STL Mechanical Supervisor. 6) Assist the job with Cold Joint Technician as per instruction of STL Supervisor. 7)Restore the Original condition back as per STL Mechanical Supervisor 8)Give the proper belt tesnsion as per STL Mechanical Supervisor 9)Shift all the tools & tackles to its proper location/Workshop .Proper house keeping. 10)All tools & tackles are in contractor's scope STL SCOPE 1) All permission & Proper Permit will be given by STL 2) All required utilities will be in STL scope
1006463 | Mesh Replacement for NPK screens | EA | Contractor scope: 1) Rubber Panel removal before mesh replacement. Weight approx 50KG approx. job locations are at 4th & 5th floor at NPK plant. 2) Tensioning bolt removal approx -40 Nos.(5/8"x165 size) 3) Centre plate bolt removal for removal of screen mesh- 20mm x 35 mm -05 nos. 3) Removal of set of chain links with bucket as per STL Engineer. 4) All the lifting & shifting of material related to job are in contractor's scope. 5)Wear all safety PPEs before removal of screen mesh. 6)Removal of damaged screen & provide new screen. Approximate weight of screen 14.061 kg 7) Dimensions of mesh 101.6(L)x160.02(W)x60.96(H)CM 8) Provide centre Plate & screen mesh as per earlier condition. 9)Install the screen mesh by providing all new tensioning bolts. 10)Assist technician for Proper tensioning of screen & alignment prior to boxed up of rubber panel. 11)Shift all the tools & tackles to its proper location/Workshop .maintain Proper house keeping at job location. 12)All tools & tackles are in contractor's scope STL SCOPE 1) All permission & Proper Permit will be given by STL 2) All required utilities will be in STL scope
1006469 | D20309 A exchanger open & boxup | EA | D20309 A exchanger open & boxup, bundle removal and hydrotesting EQUIPMENT TAG NO: D2-0309 Size of bundle- 10964 mm length x 301 OD with 109 nos. tube of 3/4" x 0.134" thk., Shell size - 12 " std pipe. Interconnecting flanges (12") of "U" Bundle and shell joint - 1) Shell closure flange, 2) Shell split flange, 3) Tube to shell adaptor ring. Vendor Scope of Work : 1) Removal of exchanger from location by opening flange 2)Removal of "U" tube bundle for cleaning by dismantling dome covers and interconnecting shell flanges 3) Boxup of "U" tube bundle in shell along with interconnecting flanges. 4) Hydrotesting of exchnager at 540 Kg/cm2. 5) If found leak in hydrotest, attending tube leak by plugging and welding 6) Exchnager fixing in position and flange boxup with torque of 1544 ft/lbs 7) Crane and hydra required in vendor scope. 8) welding in vendors scope. DSTL SCOPE OF SUPPLY- 1. Single phase electricity connection 2. PROVISION OF POWER / AIR / LIGHT FOR THE JOB SAFETY PRECAUTIONS The contractor shall follow safety rules & regulations, safety procedures as per the safety standards and comply with the safety requirements. The contractor is required to deploy persons for specific jobs who are trained and skilled in particular trade and well familiar with hazards and safety precautions. The site staff and workers of the contractors are required to undergo safety orientation before they are assigned work at site. No person shall be allowed at work site without safety orientation. The contractor shall ensure that any time during the performance of the work his personnel are fit to execute the tasks assigned and are not under the influence of any alcoholic liquor, drug or other intoxicating substances. "The contractor shall provide personal protective equipment as specified to it's staff and workmen such as, safety helmets, safety shoes, safety goggles, ear plugs, hand gloves, safety harness / belts, overalls, gum boots etc. and other work equipment as required for safe execution of work at his cost. Special PPEs/ safety appliances, if required for any job as mentioned below job may be provided by the company on chargeable / returnable basis (cost of repair or damage as a result of mishandling will be charged from the contractor)." WORKINGHOURS "Normal working time shall be same as the general shift timing of the respective sites. This will be 8 working hours excluding lunch time. However based on the job requirement during the planned /unplanned shutdown/ emergencies or as per plant requirement and instructions of EIC, contractor shall work beyond normal working hours also. No separate / additional compensation shall be payable for the same." MOBILIZATION Contractor shall arrange for necessary materials, workmen and supervision to start the work within 48 hours of instruction from EIC. Incase of emergency or shutdown, contractor shall mobilize all required resources and start the work within 24 hours of instruction of EIC. To & fro transportation of the equipment shall be arranged by contractor. However mobile crane/tractor, EOT/ HOT facilities, if required for loading/unloading supply of slings and movement of the machine at site shall be provided by Company, free of charge. However actual activities of loading/ unloading, internal shifting of machines shall have to be done by contractor's manpower. HOUSEKEEPING It is the responsibility of the contractor to ensure good housekeeping at work site. The scrap debris, unwanted material etc. shall be removed frequently from the work place to avoid accident and work area shall be kept tidy. Gangways shall be kept clear of obstructions. Contractor shall deploy dedicated personnel for housekeeping. JOB COMPLETION TIME The total contract duration is as specified in the contract. However for individual works from time to time as and when need arises, separate intimations shall be issued from individual plants/ EIC. Contractor shall ensure mobilization of all required resources and completion of the job including dismantling, etc. as per EIC instructions. GATE PASSES ----------- REQUIRED GATE PASS MUST BE STRICTLY MADE BEFORE BRINGING ANY LABOUR INSIDE FACTORY PREMISES. FOLLOWING DOCUMENTS ARE REQUIRED FOR GATE PASS 1. ESIC ALLOTMENT LETTER 2. ESIC TIC CARD 3. Labour Licence (if applicale) for any employee 4. P.F. Code Allotment Letter 5. WORK ORDER / LOI 6. Employement Card / I Card 7. Photo Identity Card
1006470 | Chain replacement for H7114/7514 Product | EA | SS Plate Weld 0-6 mm thk But,Lap joint Vendor scope: This include, shifting of plate, edge preparation, V preparation , making fit up & carryout Welding with SS304/SS304L/SS316/SS316L welding filler and necessary dressing. Welding Consumables, manpower, Safety PPES are in vendor scope.
1006481 | LDAN BUCKET ELEVATOR TEETH REPLACEMEMT | EA | CONTRACTOR SCOP OF WORK. Belt conveyor replacement for H 7408 at NPK Bagging 1- Shift the new Belt whenever required for changing 2- Belt length 350mtr width 650mm 4 ply 3- Take permit and up Takeyp,release the belt by the help of chain pulley Block. 4- Fixed clamp in the Belt when ever required. 5- Cut the old Belt portion and linked new Belt 6- Fixed the new Belt. 7- Take sufficient takeup. By the help of site engineer and clamp the new Belt for Belt joint. 8- Make necessory arrangement for Belt joint like that wooden ply clamp and other things 9- give sufficient Belt tension. 10- Check Bearing lubrication or Roller. If damaged then replace. 11- Shift Old Belt in scrap area or take advice to site engineer for shifting. 12- Shift all acessories and othe spare which is not required to near new Belt. 13- Hydra Crane and other shifting machine is in Vendor scop. STL SCOPE 1- Stl provide the permit for executing the work. 2- Power supply is in STL scop.
1006490 | Chain replacement for H7114/7514 Product | EA | Chain replacement for H7114/7514 Product B/E Vendor scope - 1) MAKING PREPRATION WITH REQUIRED TOOLS FOR ELEVATOR CHAIN REPLACEMENT 2) OPENING OF BOTTOM SIDE INSPECTION WINDOW,AND REMOVING TOP COVER 3) ENSURING PROPER CLEANING OF BUCKET ELEVATOR BOOT 4) POSITIONING OF CHAIN PULY BLOCK TO HOLD THE TAIL SPROCKET IN POSITION 5) LOOSENING OF CHAIN TENSION BOLTS OF TAIL SPROCKET 6) REMOVING OF 2 NOS BUCKET FROM POSITION BY REMOVING BOLTS BY GAS CUTTING. 7) LIFTING OF TAIL SPROCKET UPTO MAXIMUM HEIGHT AS PER AVAILABLE SLOT. 8) CUTTING OF BOTH SIDE CHAIN LINK AND REMOVING LINK FROM POSITION 9) REJOINTING THE NEW CHAIN AGAIN WITH OLD CHAIN 10) CUTTING OF SECOND SIDE CHAIN LINK ALONGWITH BUCKETS AND REMOVING CHAIN FROM POSITION. 11) REJOINTING THE CHAIN AGAIN WITH NEW SPLIT PINS. 12) FIXING OF BUCKETS WITH NEW BOLTS M12X50MM LONG AND TAG WELDING 13) TOTAL CENTRE DISTANCE BETWEEN HEAD AND TAIL SPROCKET IS 43.010 MTR 14) AFTER COMPLETE CHAIN REPLACEMENT SPLIT CHAIN INTO TWO PIECES AT HEAD SPROCKET 15) DISMANTLING THE HEAD SPROCKET WHICH IS IN 2 HALF BY LOOSENING THE BOLTS 16) PUTTING THE NEW SPROCKET IN PLACE AND FIXING WITH PROPER BOLTS 17) REPOSITIONING THE CHAIN ON NEW SPROCKET BY CONNECTING CHAIN LINKS 18) CHECK FRRE ROTATION OF THE CHAIN BY MANUALLY ROTATING THE HEAD SHAFT. 19) TRIAL RUN OF THE ELEVATOR & BOXING UP THE INSPECTION COVERS 20) JOB HAS TO BE DONE ROUND THE CLOCK BASIS DSTL SCOPE 1) PROPER CLEANING OF BUCKET ELEVATOR BOOT BEFORE JOB START UP. 2) ISSUING COLD/HOT WORK PERMIT AS PER JOB REQUIREMENT 3) FREE SUPPLY OF AIR /WATER/ELECTRICITY SAFETY 4) REQUIRED FASTNERS & SPARES ARE IN DSTL SCOPE SAFETY PRECAUTIONS The contractor shall follow safety rules & regulations, safety procedures as per the safety standards and comply with the safety requirements. The contractor is required to deploy persons for specific jobs who are trained and skilled in particular trade and well familiar with hazards and safety precautions. The site staff and workers of the contractors are required to undergo safety orientation before they are assigned work at site. No person shall be allowed at work site without safety orientation. The contractor shall ensure that any time during the performance of the work his personnel are fit to execute the tasks assigned are not under the influence of any alcoholic liquor, drug or other intoxicating substances. The contractor shall provide personal protective equipment as specified
1006499 | LDAN BUCKET ELEVATOR TEETH REPLACEMEMT | EA | Vendor scope: 1.OPENING OF BOOT COVERS, TOP COVER & INSPECTION DOORS. 2.RELEASING OF CHAIN TENSION. 3.OPENING OF CHAIN LINKS BY REMOVING CHAIN COUPLER. 4. DERAILING OF CHAIN FROM HEAD SPROKET TEETH WITH THE HELP OF TWO 2TON CHAIN BLOCK 5. REMOVAL OF OLD TEETH SPROKET BOLT WITH THE HELP OF SPANNER OR BY CUTTING SET (QTY.30) 6. INSTALLATION OF NEW TEETH WITH BOLT 7. AGAIN RAILING OF CHAIN PROPERLY WITH TEETH SPROCKET 8.PROVIDING TENSION & RECOMMISSIONING. 9. ELEVATOR TRIAL IN OPEN CONDITION 10. BOXING UP OF COVERS & INSPECTION DOORS DSTL scope:- Valid work permit Appointing plant co-ordinators for plant for entire duration of the contract. (From maintenance as well as operation dept.) Entry gate pass & safe work permits for FMPL representative. Cold & Hot Work Team for rectification work. Tools & tackles as required for Machining and repair work is in contractor scope.
1006500 | Empty gas cylinder cleaning & cutting | EA | Vendor scope: 1. Empty gas cylinder shifting from varous plant area to contractor shop. 2.Removal of valve assembly. 3.Cylinder inside water wash cleaning. 4.Cutting of cylinder in pieces and shifting scrap yard. DFPCL scope: 1.Arrangement of permit.
1006502 | Rem/Inst.Cooler & Dryer Fan bellow NPK | EA | 1) Complete bolts to be removed as per STL Engineer. 2) Removal of fan bellows 3) Discharge bellow dimensions :1974x626x150 mm, Weight of bellow :80 KG 4) New Discharge bellow dimensions :1974x626x150 mm & SS 316 Metallic bellow, Weight 150 KG 5) Shifting & erection of bellow inplace of existing bellow at 10 mtr height 6) Installation of bellow & boxed up . 7) Proper tensioning of bellow. 8) Bellow shifting & erection as per STL Engineer. 9)Shift all the tools & tackles to its proper location/Workshop .Proper house keeping. 10)All tools & tackles are in contractor's scope STL SCOPE 1) All permission & Proper Permit will be given by STL 2) All required utilities will be in STL scope
1006503 | Rem/Inst.granulator d/s fan bellow NPK | EA | 1) Complete bolts to be removed as per STL Engineer. 2) Removal of fan rubber bellows, Approx weight 60 KG. 3) Chain to be locked at inspection door at top or intermediate floor. 4) Discharge bellow dimensions :3015x715x150 mm 5) New Discharge bellow dimensions :3015x715x150 mm & SS 316 Metallic bellow, Weight 150 KG 6) Shifting & erection of bellow inplace of existing bellow at 10 mtr height 7) Installation of bellow & boxed up . 8) Proper tensioning of bellow. 9) Bellow shifting & erection as per STL Engineer. 10)Shift all the tools & tackles to its proper location/Workshop .Proper house keeping. 11)All tools & tackles are in contractor's scope STL SCOPE 1) All permission & Proper Permit will be given by STL 2) All required utilities will be in STL scope
1006510 | K-731 E/F INTER COOLER OPENING/BOX UP | EA | K-731 E/F INTER COOLER OPENING AND BOX UP Vendor Scope 01. Opening and Boxup of of all windows. 02. Opening and Box up of 12" x 150# flanges qty 02 nos 03. Opening and Box up of 4" x 150# flanges qty 02 nos 04. Opening and Box up of 1-1/2" x 150# flanges qty 02 nos 05. All tools tackles used for job is in scope of vendor Safety: All employee of vendor follow safety norms. All employee of vendor wear PPE DFPCL Scope DFPCL PROVIDE AIR ,DRINKING WATER AND ELECTRICITY
1006522 | K-731 E/F AFTER COOLER OPENING/ BOX UP | EA | K-731 E/F AFTER COOLER OPENING AND BOX UP Vendor Scope 01. Opening and Boxup of of all windows. 02. Opening and Box up of 12" x 150# flanges qty 02 nos 03. Opening and Box up of 4" x 150# flanges qty 02 nos 04. Opening and Box up of 1-1/2" x 150# flanges qty 02 nos 05. All tools tackles used for job is in scope of vendor Safety: All employee of vendor follow safety norms. All employee of vendor wear PPE DFPCL Scope DFPCL PROVIDE AIR ,DRINKING WATER AND ELECTRICITY
1006523 | K-731 D INTER COOLER OPENING AND BOX UP | EA | K-731 D INTER COOLER OPENING AND BOX UP Vendor Scope 01. Opening and Boxup of of all windows. 02. Opening and Box up of 12" x 150# flanges qty 02 nos 03. Opening and Box up of 3" x 150# flanges qty 02 nos 04. All tools tackles used for job is in scope of vendor Safety: All employee of vendor follow safety norms. All employee of vendor wear PPE DFPCL Scope DFPCL PROVIDE AIR ,DRINKING WATER AND ELECTRICITY
1006524 | K-731 D AFTER COOLER OPENING AND BOX UP | EA | K-731 D AFTER COOLER OPENING AND BOX UP Vendor Scope 01. Opening and Boxup of of all windows. 02. Opening and Box up of 8" x 150# flanges qty 02 nos 03. Opening and Box up of 3" x 150# flanges qty 02 nos 04. All tools tackles used for job is in scope of vendor Safety: All employee of vendor follow safety norms. All employee of vendor wear PPE DFPCL Scope DFPCL PROVIDE AIR ,DRINKING WATER AND ELECTRICITY
1006528 | replacment of column C-8 CNA plant | AU | "Scope of work CNA Column opening and boxup for packing replacement. INTERNALS -COLUMN PIECE EACH - 1.4 MTR DIA x 3 MTR LONG, APPROX 3 TON -NO OF COLUMN PIECES - 1 NOS + 1 NOS DOME Scope of work - 1) Opening of doors, erection of scaffolding for removal of 16"" vapor bend (APPROX 27 M3). 2) Assistance for removal of 16"" vapor bend 3) Removal of dome, approx 1300 mm dia (approx 1t) using chain block. 4) Removal of bellow support by gas cutting / grinding for 16"" bellow. 5) Removal of acid reflux line size-- 4"" x 150# & all connected lines, 5th floor 6) Removal of packing of each column segments and shifting to designated place. 7) replacment of Damage column C-8 8) Fixing of packings in column segment. 9) Replacement of gaskets between column segments between C-7 to C-9 10) Shifting of related material from store to site & old, UNUSED material from site to scrap yard / Stores. 11) Installation of packing & boxup of all column segments with new gasket & torquing of bolts (torque 10 to 15 KGM) 12) Attend leakage if any immediately. final box up of column segments, internals, dome and all connecting lines with new gaskets. 13) Torque tightening of column flanges. 14) Removal of chain pulley block from position. 15) Contractor shall arrange sufficient manpower, tools & tackles, welding consumables, for execution of jobs on round the clock basis to ensure timely completion. 16) Abnormality if any, observed during any stage of the job shall be immediately brought into the notice of DFPCL job coordinator. 17) All dismantled spares shall be properly stored, DFPCL shall not be responsible for any loss of components. 18) Contractor shall fulfill all the conditions of safety permit and ensure availability of all necessary PPE's. 19) All portable electrical equipments to be certified by safety department before taking in use 20) All lifting tools & tackles used for carrying out job should have valid certificates and to be submitted before starting the job to the job-cordinator 21) Only certified welders shall carry out any welding jobs. 22) Chain block, slings & all lifting equipments used by contractors should be certified for load testing and certificate should be produced before starting the work. 23) Crane required for job is in vendor scope. " Vendor scope: 1) Crane and Hydra , if required is in Contractor Scope 2) Competent manpower with tools and tackles for caring out the job DFPCL scope of supply :- 1)Free Electric power, water and air. SAFETY PRECAUTIONS The contractor shall follow safety rules & regulations, safety procedures as per the safety standards and comply with the safety requirements. The contractor is required to deploy persons for specific jobs who are trained and skilled in particular trade and well familiar with hazards and safety precautions. The site staff and workers of the contractors are required to undergo safety orientation before they are assigned work at site. No person shall be allowed at work site without safety orientation. The contractor shall ensure that any time during the performance of the work his personnel are fit to execute the tasks assigned and are not under the influence of any alcoholic liquor, drug or other intoxicating substances. The contractor shall provide personal protective equipment as specified mobilization:- Job to be stated immediately after clearance from DFPCL coordinator
1006563 | Desulrisation Interchanger Bellow Weldng | EA | SCOPE OF WORK Desulrisation Interchanger Bellow Welding approx 20-24" dia. Vendor to Arrange skilled Welder for Dis -Similer metal welding joint. (SA-516 to Incoloy800/SA240Gr304/SA240Gr316) Details of Expansion Bellow as follow: The MOC of bellow is 516 type steel and element are Si – "4.51,P-0.19,S-0.39 Ti – 0.47, Mn-0.51, Fe-93.43, Cu-0.14, Zn- 0.36. dwg No:0509-E601A-L1 " CONTRACTOR SCOPE OF WORK: 1)Before welding vendor need to Lock Bellow by Fixing fixture & relocking after welding. 2)Contractor Need to arrange Heating Machine for Job Excuation. 3) Interchanger Bellow welding Skilled welder required. 4) Welding need to be carried out as per Gien WPS & QAP. 5) Contractor Need to identify crack Carefully. 6) Vendor will perform DP Test to locate the crack. 7) Cleaning of Crack. 8) Contractor will prepare for preheating with electrical coil 150 Dec C at 75 Deg Per hour. 9) Welder must be carried out TIG welding using 1.6 mm electrode filler rod ER 309MoL with 40-60 Amp current. 10) Bellow Thickness :- 2mm 11)Welding run must be in upwards mode. 12) welding will be One root and one fill up for 5-8 mm fillet. 13) cool the welding at room temperature on CS side at the rate 100 Deg C per hour. 14) Hydrotest will be perform after completion of job.In which sub. Joint & associated area should not found with Defect. 15) Locking of Bellow as per given Drawings. 16)Preheating will be in Contractor Scope. 17) Contractor need to depute Manpower for Round the clock to avoide Time delay. DFPCL SCOPE OF SUPPLY:- 1)Required permit 2) Drwaings,WPS ,QAP. SAFETY PRECAUTIONS The contractor shall follow safety rules & regulations, safety procedures as per the safety standards and comply with the safety requirements. The contractor is required to deploy persons for specific jobs who are trained and skilled in particular trade and well familiar with hazards and safety precautions. The site staff and workers of the contractors are required to undergo safety orientation before they are assigned work at site. No person shall be allowed at work site without safety orientation. The contractor shall ensure that any time during the performance of the work his personnel are fit to execute the tasks assigned and are not under the influence of any alcoholic liquor, drug or other intoxicating substances. "The contractor shall provide personal protective equipment as specified to it's staff and workmen such as, safety helmets, safety shoes, safety goggles, ear plugs, hand gloves, safety harness / belts, overalls, gum boots etc. and other work equipment as required for safe execution of work at his cost. Special PPEs/ safety appliances, if required for any job as mentioned below job may be provided by the company on chargeable / returnable basis (cost of repair or damage as a result of mishandling will be charged from the contractor)." JOB COMPLITION TIME: The total contract duration is as specified in the contract. However for individual works from time to time as and when need arises, separate intimations shall be issued from individual plants/ EIC. Contractor shall ensure mobilization of all required resources and completion of the job including dismantling, etc. as per EIC instructions.
1006580 | replacment of column C9 TO C6 CNA plant | AU | Scope of work CNA Column opening and boxup for packing replacement. INTERNALS -COLUMN PIECE EACH - 1.4 MTR DIA x 3 MTR LONG, APPROX 3 TON -NO OF COLUMN PIECES - 3 NOS (C8,C7,C6) + 1 NOS DOME Scope of work - 1) Opening of doors, erection of scaffolding for removal of 16"" vapor bend (APPROX 27 M3). 2) Assistance for removal of 16"" vapor bend 3) Removal of dome, approx 1300 mm dia (approx 1t) using chain block. 4) Removal of bellow support by gas cutting / grinding for 16"" bellow. 5) Removal of acid reflux line size-- 4"" x 150# & all connected lines, 5th floor 6) Removal of packing of each column segments and shifting to designated place. 7) replacment of Damage column C-8 8) Fixing of packings in column segment. 9) Replacement of gaskets between column segments between C-7 to C-9 10) Shifting of related material from store to site & old, UNUSED material from site to scrap yard / Stores. 11) Installation of packing & boxup of all column segments with new gasket & torquing of bolts (torque 10 to 15 KGM) 12) Attend leakage if any immediately. final box up of column segments, internals, dome and all connecting lines with new gaskets. 13) Torque tightening of column flanges. 14) Removal of chain pulley block from position. 15) Contractor shall arrange sufficient manpower, tools & tackles, welding consumables, for execution of jobs on round the clock basis to ensure timely completion. 16) Abnormality if any, observed during any stage of the job shall be immediately brought into the notice of DFPCL job coordinator. 17) All dismantled spares shall be properly stored, DFPCL shall not be responsible for any loss of components. 18) Contractor shall fulfill all the conditions of safety permit and ensure availability of all necessary PPE's. 19) All portable electrical equipments to be certified by safety department before taking in use 20) All lifting tools & tackles used for carrying out job should have valid certificates and to be submitted before starting the job to the job-cordinator 21) Only certified welders shall carry out any welding jobs. 22) Chain block, slings & all lifting equipments used by contractors should be certified for load testing and certificate should be produced before starting the work. 23) Crane required for job is in vendor scope. " Vendor scope: 1) Crane and Hydra , if required is in Contractor Scope 2) Competent manpower with tools and tackles for caring out the job DFPCL scope of supply :- 1)Free Electric power, water and air. SAFETY PRECAUTIONS The contractor shall follow safety rules & regulations, safety procedures as per the safety standards and comply with the safety requirements. The contractor is required to deploy persons for specific jobs who are trained and skilled in particular trade and well familiar with hazards and safety precautions. The site staff and workers of the contractors are required to undergo safety orientation before they are assigned work at site. No person shall be allowed at work site without safety orientation. The contractor shall ensure that any time during the performance of the work his personnel are fit to execute the tasks assigned and are not under the influence of any alcoholic liquor, drug or other intoxicating substances. The contractor shall provide personal protective equipment as specified mobilization:- Job to be stated immediately after clearance from DFPCL coordinator
1006612 | WNA2 expander gas heater lifting/testing | AU | Expander Gas Heater lifting and Pneumatic job in W.N.A-2 PLANT EXPANDER GAS HEATER; WEIGHT :13.75 TON Scope of job is as follows Scope of work :- 1) EXPANDER GASHEATER - WASTEHEAT BOILER body flange loosening. 2)Spring support measurement to be taken and nut loosening. 3)Expander gas heater inlet line 16"x300# and t.g vent valve /spool piece 10"x300# defanged, supports/grating cutting 4) Lifting of the expander gas heater with main mechanical hoist 5) Cleaning of the gasket face and stud/ nut. Also greasing of all studs. 6)Removal of cone above waste heat boiler, cleaning and installing it back. 7)Lifting of expander gas heater to 1mtr above convertor floor 8)Lowering down of the expander gas heater after pneumatic test and tightening of the connecting flanges including body flange. Spring supports fixing 9)Tightening of connecting flanges including body flange with new gaskets & unlocking the bellow. HOT TIGHTENING. 10)Pneumatic test up to 2KG/cm2 of WNA2 EGH Exchangers/Equipment 11) Pneumatic test of equipment/exchangers up to 2 kG/cm2 12) Making suitable arrangement for blinding (18"x300, 10"x300 )and deblending to be same 13) The scope of work includes insertion of blinds, making pneumatic connection, 14) Installation of pressure gauge & restoring the line after Test. 15) Opening and box-up of flange is part of the scope of job. 16) Testing accessories is to be arranged by the contractor. DFPCL scope of supply :- 1)Free Electric power, water and air. Entry gate pass & safe work permits for FMPL representative. SAFETY PRECAUTIONS :- 1) The contractor shall follow safety rules & regulations, safety procedures as per the safety standards and comply with the safety requirements. 2)The contractor is required to deploy persons for specific jobs who are trained and skilled in particular trade and well familiar with hazards and safety precautions. 3) The site staff and workers of the contractors are required to undergo safety orientation before they are assigned work at site. 4)No person shall be allowed at work site without safety orientation. The contractor shall ensure that any time during the performance of the work his personnel are fit to execute the tasks assigned and are not under the influence of any alcoholic liquor, drug or other intoxicating substances. 5) The contractor shall provide personal protective equipment as specified mobilization:- Job to be stated immediately after clearance from DFPCL coordinator and job will be carried out 24*7 after DFPCL clerance.
1006615 | O&B CHANEL CVR OF D2-301A1/B1 EXCHNGR | AU | SCOPE OF WORK Open and box up of channel covers of D2-301A1/B1 Syn 2nd Suction Cooler exchanger for tube cleaning Equipment Number: D2-301A1/B1 Equipment Name: Syn Gas 2nd Stage Suction Cooler of CES compressor Design Pressure: Shell Side - 6 Kg/cm2, Tube side - 65 Kg/cm2 Hydrotest Pressure: Shell Side - 7.8 Kg/cm2, Tube side - 84.5 Kg/cm2 Job involves- Channel Cover: OD - 250 mm, Length - 466 mm, Wall thickness - 10 mm - 2nos. Nozle Flanges: 4" x 600# --- 02 nos. Contractor Scope of work 1)Dismantling of channel, channel cover dome / flange, after proper match marking. 2) Dismanteling / blinding of all the connecting lines flanges 3) Cleaning of gasket seating area of tube sheet / shell flange, 4) Boxed up the channel, covers and connected lines with new gaskets 5) After testing the leakage of floating head cover is over, boxing up of shell cover shall be done. 6) Flange tightening / sequence shall be as per standard. 7) Contractor shall arrange sufficient tools & tackles for timely completion of all jobs. 8) Contractor shall keep manpower ready for leak attending when the plant has been started up. 9) Contractor shall carry out hot tightening wherever temperature is more than 150 deg. cel. 10) If any bolts requires to be cut that will not be considered as additional job 11) Scaffolding whevere necessary for the job shall be provided by the contractor. Scaffolding shall be removed only on total completion of the job 12) Abnormality if any, observed during any stage of the job shall be immediately brought into the notice of DFPCL job coordinator. 13) All dismantled spares shall be properly stored, DSTL shall not be responsible for any loss of components. Cost of lost components / studs shall be deducted from the contractor's bill. 14) Additional work if any required to be done in addition to the given scope of work, shall be informed to the job co-ordinator and take approval before doing the work. 15) Contractor shall fulfill all the conditions of safety permit and ensure availability of all necessary PPE's. 16) Contractor shall be responsible for the housekeeping of his workplaces and shall remove all unwanted materials from the work site immediately after completion of work. Housekeeping shall also be done in between the work to keep the work area clean & tidy. 17) Shifting of exchanger will be arrange by contractor. DSTL SCOPE OF SUPPLY- 1) Water and Electricity. 2) Permit to carry out the job SAFETY PRECAUTIONS The contractor shall follow safety rules & regulations, safety procedures as per the safety standards and comply with the safety requirements. The contractor is required to deploy persons for specific jobs who are trained and skilled in particular trade and well familiar with hazards and safety precautions. The site staff and workers of the contractors are required to undergo safety orientation before they are assigned work at site. No person shall be allowed at work site without safety orientation. The contractor shall ensure that any time during the performance of the work his personnel are fit to execute the tasks assigned and are not under the influence of any alcoholic liquor, drug or other intoxicating substances. "The contractor shall provide personal protective equipment as specified to it's staff and workmen such as, safety helmets, safety shoes, safety goggles, ear plugs, hand gloves, safety harness / belts, overalls, gum boots etc. and other work equipment as required for safe execution of work at his cost. Special PPEs/ safety appliances, if required for any job as mentioned below job may be provided by the company on chargeable / returnable basis (cost of repair or damage as a result of mishandling will be charged from the contractor)." WORKING HOURS "Normal working time shall be same as the general shift timing of the respective sites. This will be 8 working hours excluding lunch time. However based on the job requirement during the planned /unplanned shutdown/ emergencies or as per plant requirement and instructions of EIC, contractor shall work beyond normal working hours also. No separate / additional compensation shall be payable for the same." MOBILIZATION Contractor shall arrange for necessary materials, workmen and supervision to start the work within 48 hours of instruction from EIC. Incase of emergency or shutdown, contractor shall mobilize all required resources and start the work within 24 hours of instruction of EIC. To & fro transportation of the equipment shall be arranged by contractor. However mobile crane/tractor, EOT/ HOT facilities, if required for loading/unloading supply of slings and movement of the machine at site shall be provided by Company, free of charge. However actual activities of loading/ unloading, internal shifting of machines shall have to be done by contractor's manpower. HOUSEKEEPING It is the responsibility of the contractor to ensure good housekeeping at work site. The scrap debris, unwanted material etc. shall be removed frequently from the work place to avoid accident and work area shall be kept tidy. Gangways shall be kept clear of obstructions. Contractor shall deploy dedicated personnel for housekeeping. JOB COMPLETION TIME The total contract duration is as specified in the contract. However for individual works from time to time as and when need arises, separate intimations shall be issued from individual plants/ EIC. Contractor shall ensure mobilization of all required resources and completion of the job including dismantling, etc. as per EIC instructions. GATE PASSES ----------- REQUIRED GATE PASS MUST BE STRICTLY MADE BEFORE BRINGING ANY LABOUR INSIDE FACTORY PREMISES. FOLLOWING DOCUMENTS ARE REQUIRED FOR GATE PASS 1. ESIC ALLOTMENT LETTER 2. ESIC TIC CARD 3. Labour Licence (if applicale) for any employee 4. P.F. Code Allotment Letter 5. WORK ORDER / LOI 6. Employement Card / I Card 7. Photo Identity Card
1006617 | REMOVE & INSTALL OF D2-3901 TUBE BUNDLE | AU | SCOPE OF WORK Remove and install of D2-3901 Air 1st stage Discharge Cooler exchanger tube bundle for cleaning Equipment Number: D2-3901 Equipment Name: Air 1st stage Discharge Cooler of CES compressor Design Pressure: Shell Side - 100 PSI, Tube side - 75 PSI Hydrotest Pressure: Shell Side - 150 PSI, Tube side - 115 PSI Empty weight: 3500 Kgs Length weight: 6090 mm Job involves- O&B of end cover CW side size: OD 457 mm X length 660 MM O&B of end cover Air side size: OD 411 mm X length 200 MM Contractor Scope of work 1)Dismantling of channel, channel cover dome / flange, after proper match marking. 2) Dismanteling / blinding of all the connecting lines flanges 3)Removal of cooler tube bundle from shell and shifted into a designated place for cleaning 4) Hydrotesting of tube bundle 5) If leak found tube plugging job to be done and again hydrotest 6) Cleaning of gasket seating area of tube sheet / shell flange, 7) Boxed up the tube bundle, channel, covers and connected lines with new gaskets 8) While fixing the new tube bundle if require to grinding or any modification will be arrange by contractor 9) Testing of floating head covers for leaks after cooling water circulation starts 10) After testing the leakage of floating head cover is over, boxing up of shell cover shall be done. 11) Flange tightening / sequence shall be as per standard. 12) Contractor shall arrange sufficient tools & tackles for timely completion of all jobs. 13) Contractor shall keep manpower ready for leak attending when the plant has been started up. 14) Contractor shall carry out hot tightening wherever temperature is more than 150 deg. cel. 15) If any bolts requires to be cut that will not be considered as additional job 16) Scaffolding whevere necessary for the job shall be provided by the contractor. Scaffolding shall be removed only on total completion of the job 17) Abnormality if any, observed during any stage of the job shall be immediately brought into the notice of DFPCL job coordinator. 18) All dismantled spares shall be properly stored, DSTL shall not be responsible for any loss of components. Cost of lost components / studs shall be deducted from the contractor's bill. 19) Additional work if any required to be done in addition to the given scope of work, shall be informed to the job co-ordinator and take approval before doing the work. 20) Contractor shall fulfill all the conditions of safety permit and ensure availability of all necessary PPE's. 21) Contractor shall be responsible for the housekeeping of his workplaces and shall remove all unwanted materials from the work site immediately after completion of work. Housekeeping shall also be done in between the work to keep the work area clean & tidy. 22) Shifting of exchanger will be arrange by contractor. DSTL SCOPE OF SUPPLY- 1) Water and Electricity. 2) Permit to carry out the job SAFETY PRECAUTIONS The contractor shall follow safety rules & regulations, safety procedures as per the safety standards and comply with the safety requirements. The contractor is required to deploy persons for specific jobs who are trained and skilled in particular trade and well familiar with hazards and safety precautions. The site staff and workers of the contractors are required to undergo safety orientation before they are assigned work at site. No person shall be allowed at work site without safety orientation. The contractor shall ensure that any time during the performance of the work his personnel are fit to execute the tasks assigned and are not under the influence of any alcoholic liquor, drug or other intoxicating substances. "The contractor shall provide personal protective equipment as specified to it's staff and workmen such as, safety helmets, safety shoes, safety goggles, ear plugs, hand gloves, safety harness / belts, overalls, gum boots etc. and other work equipment as required for safe execution of work at his cost. Special PPEs/ safety appliances, if required for any job as mentioned below job may be provided by the company on chargeable / returnable basis (cost of repair or damage as a result of mishandling will be charged from the contractor)." WORKING HOURS "Normal working time shall be same as the general shift timing of the respective sites. This will be 8 working hours excluding lunch time. However based on the job requirement during the planned /unplanned shutdown/ emergencies or as per plant requirement and instructions of EIC, contractor shall work beyond normal working hours also. No separate / additional compensation shall be payable for the same." MOBILIZATION Contractor shall arrange for necessary materials, workmen and supervision to start the work within 48 hours of instruction from EIC. Incase of emergency or shutdown, contractor shall mobilize all required resources and start the work within 24 hours of instruction of EIC. To & fro transportation of the equipment shall be arranged by contractor. However mobile crane/tractor, EOT/ HOT facilities, if required for loading/unloading supply of slings and movement of the machine at site shall be provided by Company, free of charge. However actual activities of loading/ unloading, internal shifting of machines shall have to be done by contractor's manpower. HOUSEKEEPING It is the responsibility of the contractor to ensure good housekeeping at work site. The scrap debris, unwanted material etc. shall be removed frequently from the work place to avoid accident and work area shall be kept tidy. Gangways shall be kept clear of obstructions. Contractor shall deploy dedicated personnel for housekeeping. JOB COMPLETION TIME The total contract duration is as specified in the contract. However for individual works from time to time as and when need arises, separate intimations shall be issued from individual plants/ EIC. Contractor shall ensure mobilization of all required resources and completion of the job including dismantling, etc. as per EIC instructions. GATE PASSES ----------- REQUIRED GATE PASS MUST BE STRICTLY MADE BEFORE BRINGING ANY LABOUR INSIDE FACTORY PREMISES. FOLLOWING DOCUMENTS ARE REQUIRED FOR GATE PASS 1. ESIC ALLOTMENT LETTER 2. ESIC TIC CARD 3. Labour Licence (if applicale) for any employee 4. P.F. Code Allotment Letter 5. WORK ORDER / LOI 6. Employement Card / I Card 7. Photo Identity Card
1006618 | REMOVE & INSTALL OF D2-3902 TUBE BUNDLE | AU | SCOPE OF WORK Remove and install of D2-3902 Air 2nd stage Discharge Cooler exchanger tube bundle for cleaning Equipment Number: D2-3902 Equipment Name: Air 2nd stage Discharge Cooler of CES compressor Design Pressure: Shell Side - 100 PSI, Tube side - 75 PSI Hydrotest Pressure: Shell Side - 150 PSI, Tube side - 215 PSI Empty weight: 3500 Kgs Length weight: 7310 mm Job involves- 1) O&B of end cover CW side size: OD 356 mm X length 584 MM 2) O&B of end cover Air side size: OD 322 mm X length 868 MM Contractor Scope of work 1)Dismantling of channel, channel cover dome / flange, after proper match marking. 2) Dismanteling / blinding of all the connecting lines flanges 3)Removal of cooler tube bundle from shell and shifted into a designated place for cleaning 4) Hydrotesting of tube bundle 5) If leak found tube plugging job to be done and again hydrotest 6) Cleaning of gasket seating area of tube sheet / shell flange, 7) Boxed up the tube bundle, channel, covers and connected lines with new gaskets 8) While fixing the new tube bundle if require to grinding or any modification will be arrange by contractor 9) Testing of floating head covers for leaks after cooling water circulation starts 10) After testing the leakage of floating head cover is over, boxing up of shell cover shall be done. 11) Flange tightening / sequence shall be as per standard. 12) Contractor shall arrange sufficient tools & tackles for timely completion of all jobs. 13) Contractor shall keep manpower ready for leak attending when the plant has been started up. 14) Contractor shall carry out hot tightening wherever temperature is more than 150 deg. cel. 15) If any bolts requires to be cut that will not be considered as additional job 16) Scaffolding whevere necessary for the job shall be provided by the contractor. Scaffolding shall be removed only on total completion of the job 17) Abnormality if any, observed during any stage of the job shall be immediately brought into the notice of DFPCL job coordinator. 18) All dismantled spares shall be properly stored, DSTL shall not be responsible for any loss of components. Cost of lost components / studs shall be deducted from the contractor's bill. 19) Additional work if any required to be done in addition to the given scope of work, shall be informed to the job co-ordinator and take approval before doing the work. 20) Contractor shall fulfill all the conditions of safety permit and ensure availability of all necessary PPE's. 21) Contractor shall be responsible for the housekeeping of his workplaces and shall remove all unwanted materials from the work site immediately after completion of work. Housekeeping shall also be done in between the work to keep the work area clean & tidy. 22) Shifting of exchanger will be arrange by contractor. DSTL SCOPE OF SUPPLY- 1) Water and Electricity. 2) Permit to carry out the job SAFETY PRECAUTIONS The contractor shall follow safety rules & regulations, safety procedures as per the safety standards and comply with the safety requirements. The contractor is required to deploy persons for specific jobs who are trained and skilled in particular trade and well familiar with hazards and safety precautions. The site staff and workers of the contractors are required to undergo safety orientation before they are assigned work at site. No person shall be allowed at work site without safety orientation. The contractor shall ensure that any time during the performance of the work his personnel are fit to execute the tasks assigned and are not under the influence of any alcoholic liquor, drug or other intoxicating substances. "The contractor shall provide personal protective equipment as specified to it's staff and workmen such as, safety helmets, safety shoes, safety goggles, ear plugs, hand gloves, safety harness / belts, overalls, gum boots etc. and other work equipment as required for safe execution of work at his cost. Special PPEs/ safety appliances, if required for any job as mentioned below job may be provided by the company on chargeable / returnable basis (cost of repair or damage as a result of mishandling will be charged from the contractor)." WORKING HOURS "Normal working time shall be same as the general shift timing of the respective sites. This will be 8 working hours excluding lunch time. However based on the job requirement during the planned /unplanned shutdown/ emergencies or as per plant requirement and instructions of EIC, contractor shall work beyond normal working hours also. No separate / additional compensation shall be payable for the same." MOBILIZATION Contractor shall arrange for necessary materials, workmen and supervision to start the work within 48 hours of instruction from EIC. Incase of emergency or shutdown, contractor shall mobilize all required resources and start the work within 24 hours of instruction of EIC. To & fro transportation of the equipment shall be arranged by contractor. However mobile crane/tractor, EOT/ HOT facilities, if required for loading/unloading supply of slings and movement of the machine at site shall be provided by Company, free of charge. However actual activities of loading/ unloading, internal shifting of machines shall have to be done by contractor's manpower. HOUSEKEEPING It is the responsibility of the contractor to ensure good housekeeping at work site. The scrap debris, unwanted material etc. shall be removed frequently from the work place to avoid accident and work area shall be kept tidy. Gangways shall be kept clear of obstructions. Contractor shall deploy dedicated personnel for housekeeping. JOB COMPLETION TIME The total contract duration is as specified in the contract. However for individual works from time to time as and when need arises, separate intimations shall be issued from individual plants/ EIC. Contractor shall ensure mobilization of all required resources and completion of the job including dismantling, etc. as per EIC instructions. GATE PASSES ----------- REQUIRED GATE PASS MUST BE STRICTLY MADE BEFORE BRINGING ANY LABOUR INSIDE FACTORY PREMISES. FOLLOWING DOCUMENTS ARE REQUIRED FOR GATE PASS 1. ESIC ALLOTMENT LETTER 2. ESIC TIC CARD 3. Labour Licence (if applicale) for any employee 4. P.F. Code Allotment Letter 5. WORK ORDER / LOI 6. Employement Card / I Card 7. Photo Identity Card
1006643 | Mdification in insulation box EGH & Blr | AU | Vendor scope of work: 1. Shifting of existing insulation box of Expander gas heater and WNA-1 new waster heat boiler for perfect fitment and proposed modification at site. 2.Shifting of incolloy 800H 3mm plates to vendor workshop for fabrication. 3. Cutting of new incolloy 800H plates , rolling of plates and fit up and welding as per proposed modification given by M/s ARVOS designer of WNA-1 waste heat boiler. 4.This also include modification in new waste heat boiler insulation box by reducing its OD to 1125 mm from 1137 mm by cutting the plates on out side and welding new rolled plates to match the OD of 1125mm. also step height to be reduced to 10mm from earlier height to maintain level below boiler flange face.and additional3mm thck alloy800H plate ring with stiffener welding from ID of box to rest expander gas heater insulation box over it. 5. Modification in EGH insulation box involved reducing the dia of cone from earlier 1060 mm to 1051 mm with extended length approx 167mm plate equivalent to overlapping height of EGH straight section and modification as per drawing. After welding DP test to be performed for all weld joints. Passivation to be performed on new plates area. 6.All welding/fabrication consumables,tools & tackles, manpower, DP test chemicals, passivation chemicals are in vendor scope. 7.Installation of complete insulation box assembly of EGH and Boiler at site. STL scope: 1. provide incolloy 800H 3mm thick plate for modification. 2.Proposed drawing 3.Arranging permit and RGP
1006648 | WNA2 EGH removal/shifting & Installation | EA | WNA-2 expander gas heater removal /Shfting and again erection at plant. Scope of work :- 1. Lifting and shifting of EGH (Wt.-13.3 Tons) from existing height to gournd floor by using 20MT HOT. 2. From ground floor by using crane /farhana loading it on trailer. 3.After Repair of EGH, Lifting and shifting of EGH back to plant location with the help of HOT and Crane & farhana. 5. Again lifting and install EGH at plant. 6. Box up of its all 16"x300#, 18"x300# & 10"x300# and boiler connection main girth flange with new gaskets. 7. Installation and loading of spring hangers. 8. Normalisation of removed gratings/ chequerred plates around the EGH on converter floor by welding and cutting jobs. or any other support to 18" and 16" flange connection piping. 7. Hot tightening of flange bolts. 8.All tools & tackles, crane, hydra/farhana, competent manpower are in vendor scope. DFPCL scope of supply :- 1)Free Electric power, water and air. SAFETY PRECAUTIONS :- 1) The contractor shall follow safety rules & regulations, safety procedures as per the safety standards and comply with the safety requirements.2)Thecontractor is required to deploy persons for specific jobs who are trained and skilled in particular trade and well familiar with hazards and safety precautions.3) The site staff and workers of the contractors are required to undergo safety orientation before they are assigned work at site. 4)No person shall be allowed at work site without safety orientation. The contractor shall ensure that any time during the performance of the work his personnel are fit to execute the tasks assigned and are not under the influence of any alcoholic liquor, drug or other intoxicating substances. 5) The contractor shall provide personal protective equipment as specified mobilization:- Job to be stated immediately after clearance from DFPCL coordinator and job will be carried out 24*7 after DFPCL clerance.
1006656 | WNA expander gas heater tubesheet Repar | AU | WNA expander gas heater Bottom and Top tubesheet Repairing,Bellow Shroud replacement,Bellow jacking bolt reparing EXPANDER GAS HEATER; Scope of job is as follows Scope of work :- 1. Reparing of 1.25 nuts 12 no. 2. Cutting ,removing by grinding & new nut and bolts welding followed by welding 3. Top tube sheet crack repairing by grainding ( Tube sheet 32mm thickness) and welding. DP test to carried out after welding . 4. Cutting and removing of Bottom Shroud plate Dia- 590x380mm long. 5. Cutting & removing of conical piece dia- 770mm top & 590mm bottom. 6. DP test of inside welding jobs. 7. Bottom tube sheet crack repairing by grainding and welding. DP test to carried out after welding . 8. Deep grinding of tube sheet 32mm in one location. 9. After grinding DP testating and plugging and welding of 5 no. tube S.S310 10. Modification of bottom inside Shroud plate 800x3mm conical and vertical plate. 11.Rolling of S.S 800 inconal conical piece and vertical piece . 770x590mm conical. 590x380mm vertical. 11. Making suitable arrangement for blinding (18"x300, 10"x300 )and deblending to be same 12. Pneumatic test of equipment/exchangers up to 2 kG/cm2 13. fabrication of bottom inside shroud by cutting into two pieces and fixing by welding of inconal 800 plate 14. straightning of S.S box 120mmx200mmx2470mm long piece. 15. Re-shifting of EGH by Hydra 16. straightning of S.S box 120mmx200mmx2470mm long piece. 17. Re-shifting of EGH to WNA-1 plant by Hydra 18. The scope of work includes insertion of blinds, making pneumatic connection, 19. Installation of pressure gauge & restoring the line after Test. 20. Opening and box-up of flange is part of the scope of job. 21. Testing accessories is to be arranged by the contractor. DFPCL scope of supply :- 1)Free Electric power, water and air. 2) Entry gate pass & safe work permits SAFETY PRECAUTIONS :- 1) The contractor shall follow safety rules & regulations, safety procedures as per the safety standards and comply with the safety requirements. 2)Thecontractor is required to deploy persons for specific jobs who are trained and skilled in particular trade and well familiar with hazards and safety precautions. 3) The site staff and workers of the contractors are required to undergo safety orientation before they are assigned work at site. 4)No person shall be allowed at work site without safety orientation. The contractor shall ensure that any time during the performance of the work his personnel are fit to execute the tasks assigned and are not under the influence of any alcoholic liquor, drug or other intoxicating substances. 5) The contractor shall provide personal protective equipment as specified Mobilization:- Job to be stated immediately after clearance from DFPCL coordinator and job will be carried out 24*7 after DFPCL clerance.
1006657 | Remove and fixing WNA3 pri & sec filters | AU | WNA3 primary and secondary filtres removal and box up Size of primary filters - 610mmx610mmx300mm Size of secondary filters - 610mmx610mmx150mm Scope of work: 1) Shifting of 25 primary and 25 secondary filters from store to WNA3 plant 2) Remove existing all filters (primary and secondary) of WNA3 plant 3) Fixing of all new 25 primary and 25 secondary filters in WNA3 plant. DFPCL scope of supply :- 1) Free Electric power, water and air. 2) Entry gate pass & safe work permits SAFETY PRECAUTIONS :- 1) The contractor shall follow safety rules & regulations, safety procedures as per the safety standards and comply with the safety requirements. 2)Thecontractor is required to deploy persons for specific jobs who are trained and skilled in particular trade and well familiar with hazards and safety precautions. 3) The site staff and workers of the contractors are required to undergo safety orientation before they are assigned work at site. 4)No person shall be allowed at work site without safety orientation. The contractor shall ensure that any time during the performance of the work his personnel are fit to execute the tasks assigned and are not under the influence of any alcoholic liquor, drug or other intoxicating substances. 5) The contractor shall provide personal protective equipment as specified Mobilization:- Job to be stated immediately after clearance from DFPCL coordinator and job will be carried out 24*7 after DFPCL clerance.
1006693 | O&B THERMAX CHLR D20115 CVR S:1500x800MM | EA | OPEN & BOX UP OF THERMAX CHILLER END COVER SIZE OF COVER: 1500 MM X 800 MM X 20 MM SCOPE OF WORK 1. OPEN THE END COVER FOR TUBE CLEANING 2. BOX UP THE COVER AFTER TUBE CLEANING 3. CLEAN THE FACES PROPERLY BEFORE BOX UP THE COVER 4. CLEAN AND GREAS THE BOLTS 5. PROPER GASKET TO BE CUT BY CONTRACTOR 6. SCAFFOLDING TO BE DONE BY CONTRACTOR DFPCL SCOPE: 1. PROVIDE OF GASKET SHEET 2. PROVIDE OF BOLTS & GREASE
1006694 | O&B THERMAX CHLR D20115 CVR S:800x500MM | EA | OPEN & BOX UP OF THERMAX CHILLER END COVER SIZE OF COVER: 800 MM X 500 MM X 20 MM SCOPE OF WORK 1. OPEN THE END COVER FOR TUBE CLEANING 2. BOX UP THE COVER AFTER TUBE CLEANING 3. CLEAN THE FACES PROPERLY BEFORE BOX UP THE COVER 4. CLEAN AND GREAS THE BOLTS 5. PROPER GASKET TO BE CUT BY CONTRACTOR 6. SCAFFOLDING TO BE DONE BY CONTRACTOR DFPCL SCOPE: 1. PROVIDE OF GASKET SHEET 2. PROVIDE OF BOLTS & GREASE
1006695 | O&B VAM CHILLER END CVR S: 1500 x 350MM | EA | OPEN & BOX UP OF VAM CHILLER END COVER SIZE OF COVER: 1500 MM X 350 MM X 12 MM SCOPE OF WORK 1. OPEN THE END COVER FOR TUBE CLEANING 2. BOX UP THE COVER AFTER TUBE CLEANING 3. CLEAN THE FACES PROPERLY BEFORE BOX UP THE COVER 4. CLEAN AND GREAS THE BOLTS 5. PROPER GASKET TO BE CUT BY CONTRACTOR 6. SCAFFOLDING TO BE DONE BY CONTRACTOR DFPCL SCOPE: 1. PROVIDE OF GASKET SHEET 2. PROVIDE OF BOLTS & GREASE
1006696 | O&B VAM CHILLER END CVR S: 1800 x 350MM | EA | OPEN & BOX UP OF VAM CHILLER END COVER SIZE OF COVER: 1800 MM X 350 MM X 12 MM SCOPE OF WORK 1. OPEN THE END COVER FOR TUBE CLEANING 2. BOX UP THE COVER AFTER TUBE CLEANING 3. CLEAN THE FACES PROPERLY BEFORE BOX UP THE COVER 4. CLEAN AND GREAS THE BOLTS 5. PROPER GASKET TO BE CUT BY CONTRACTOR 6. SCAFFOLDING TO BE DONE BY CONTRACTOR DFPCL SCOPE: 1. PROVIDE OF GASKET SHEET
1006697 | O&B VAM CHILLER END CVR S: 500 x 400MM | EA | OPEN & BOX UP OF VAM CHILLER END COVER SIZE OF COVER: 500 MM X 400 MM X 12 MM SCOPE OF WORK 1. OPEN THE END COVER FOR TUBE CLEANING 2. BOX UP THE COVER AFTER TUBE CLEANING 3. CLEAN THE FACES PROPERLY BEFORE BOX UP THE COVER 4. CLEAN AND GREAS THE BOLTS 5. PROPER GASKET TO BE CUT BY CONTRACTOR 6. SCAFFOLDING TO BE DONE BY CONTRACTOR DFPCL SCOPE: 1. PROVIiSION OF GASKET SHEET.
1006715 | Removal & Install D4-0901 A/B/C Motor | EA | SCOPE OF WORK Removal and installation of the storage compressor motors for PM MAKE : SIEMENS AG Type : 1MA-7630-5XZ90-Z ,INSU.CLASS-F Wattage : 225 KW,62 AMP Motor Weight: 4710 KG Location : Storage compressor house in ammonia plant Application : For Storage compressor (D4-0901 A/B/C) Automising medium: Not applicable Equipment Tag no: D4-0901 Job involves- Removal & Installation of motor Levelling and alignment of Motor VENDOR SCOPE OF WORK 1) Dismantle the motor coupling 2) Remove all foundation bolts, shims and lift the motor 3) Clean the all the nut bolts & shims 4) Installation of the motor after receiving the motor 5) Align the motor with compressor 6) Coupling to be boxed up 7) Arrangement of crane with all proper certificates for the job. 8)Manpower,supervisors,tools & tackles to facilitate timely completion of job. 9) Abnormality if any, observed during any stage of the job shall be immediately brought into the notice of DSTL job coordinator. 10) All dismantled spares shall be properly stored, DSTL shall not be responsible for any loss of components. 11) Additional work if any required to be done in addition to the given scope of work, shall be informed to the job co-ordinator before doing the work. 12) Contractor shall fulfill all the conditions of safety permit and ensure availability of all necessary PPE's. 13) Contractor shall be responsible for the housekeeping of his workplaces and shall work. 14) Remove all unwanted materials from the work site immediately after completion of Housekeeping shall also be done in between the work to keep the work area clean. DSTL Scope of work- Spares, shims, nut & bolts power, water and air required for carrying out the job shall be supplied by DSTL. SAFETY PRECAUTIONS The contractor shall follow safety rules & regulations, safety procedures as per the safety standards and comply with the safety requirements. The contractor is required to deploy persons for specific jobs who are trained and skilled in particular trade and well familiar with hazards and safety precautions. The site staff and workers of the contractors are required to undergo safety orientation before they are assigned work at site. No person shall be allowed at work site without safety orientation. The contractor shall ensure that any time during the performance of the work his personnel are fit to execute the tasks assigned and are not under the influence of any alcoholic liquor, drug or other intoxicating substances. "The contractor shall provide personal protective equipment as specified to it's staff and workmen such as, safety helmets, safety shoes, safety goggles, ear plugs, hand gloves, safety harness / belts, overalls, gum boots etc. and other work equipment as required for safe execution of work at his cost. Special PPEs/ safety appliances, if required for any job as mentioned below job may be provided by the company on chargeable / returnable basis (cost of repair or damage as a result of mishandling will be charged from the contractor)." WORKINGHOURS "Normal working time shall be same as the general shift timing of the respective sites. This will be 8 working hours excluding lunch time. However based on the job requirement during the planned /unplanned shutdown/ emergencies or as per plant requirement and instructions of EIC, contractor shall work beyond normal working hours also. No separate / additional compensation shall be payable for the same." MOBILIZATION Contractor shall arrange for necessary materials, workmen and supervision to start the work within 48 hours of instruction from EIC. Incase of emergency or shutdown, contractor shall mobilize all required resources and start the work within 24 hours of instruction of EIC. To & fro transportation of the equipment shall be arranged by contractor. However mobile crane/tractor, EOT/ HOT facilities, if required for loading/unloading supply of slings and movement of the machine at site shall be provided by Company, free of charge. However actual activities of loading/ unloading, internal shifting of machines shall have to be done by contractor's manpower. HOUSEKEEPING It is the responsibility of the contractor to ensure good housekeeping at work site. The scrap debris, unwanted material etc. shall be removed frequently from the work place to avoid accident and work area shall be kept tidy. Gangways shall be kept clear of obstructions. Contractor shall deploy dedicated personnel for housekeeping. JOB COMPLETION TIME The total contract duration is as specified in the contract. However for individual works from time to time as and when need arises, separate intimations shall be issued from individual plants/ EIC. Contractor shall ensure mobilization of all required resources and completion of the job including dismantling, etc. as per EIC instructions. GATE PASSES ----------- REQUIRED GATE PASS MUST BE STRICTLY MADE BEFORE BRINGING ANY LABOUR INSIDE FACTORY PREMISES. FOLLOWING DOCUMENTS ARE REQUIRED FOR GATE PASS 1. ESIC ALLOTMENT LETTER 2. ESIC TIC CARD 3. Labour Licence (if applicale) for any employee 4. P.F. Code Allotment Letter 5. WORK ORDER / LOI 6. Employement Card / I Card 7. Photo Identity Card
1006717 | Rem & Instal D80311 Syn 1st Suc bottle | EA | SCOPE OF WORK Reemoval & Install suction bottle of Synthesis 1st stage CES compressor A & B for Hydro testing Equipment: Suction Bottle For Synthesis 1st stage Cylinder Compressor: CES Compressor A & B Model: 16V275 Stage: Synthesis 1st stage Nozzle Flange: Inlet - 8" X 300#, Outlet - 10"X 900# , Blind - 2" X 300# -02 Internal Design Pressure: 320 PSIG Hydrotest Pressure: 480 PSIG Weight of Suction bottle: 952 Kg Tag no: D8-0311A/B Job Involves- Dismantle of Inlet & Outlet Flanfes Removal & install of Suction bottle VENDOR SCOPE OF WORK 1) Removal of all nut bolts of bottle to cylinde & Suction line to bottle 2) Remove the bottle and shift to marked place for hydrotesting 3) Clean the all gasket sealing faces neately 4) Job to be done on round the clock basis and contractor to arrange for sufficient manpower,supervisors,tools & tackles to facilitate timely completion of job. 5) Cleaning of all bolts & studs and reuse of the same after apply of suitable grease 6) Abnormality if any, observed during any stage of the job shall be immediately brought into the notice of DSTL job coordinator. 7) All dismantled spares shall be properly stored, DSTL shall not be responsible for any loss of components. 8) After hydrotesting clearnce Shifted the suction bottle to compressor and install. 9) Tightened the bolts properly by provided torque. 10) Additional work if any required to be done in addition to the given scope of work, shall be informed to the job co-ordinator before doing the work. 11) Contractor shall fulfill all the conditions of safety permit and ensure availability of all necessary PPE's. 12) Contractor shall be responsible for the housekeeping of his workplaces and shall work. 13) Remove all unwanted materials from the work site immediately after completion of Housekeeping shall also be done in between the work to keep the work area clean. DSTL Scope of work- Spares,gaskets,replacement of damaged bolts and nuts. power, water and air required for carrying out the job shall be supplied SAFETY PRECAUTIONS The contractor shall follow safety rules & regulations, safety procedures as per the safety standards and comply with the safety requirements. The contractor is required to deploy persons for specific jobs who are trained and skilled in particular trade and well familiar with hazards and safety precautions. The site staff and workers of the contractors are required to undergo safety orientation before they are assigned work at site. No person shall be allowed at work site without safety orientation. The contractor shall ensure that any time during the performance of the work his personnel are fit to execute the tasks assigned and are not under the influence of any alcoholic liquor, drug or other intoxicating substances. "The contractor shall provide personal protective equipment as specified to it's staff and workmen such as, safety helmets, safety shoes, safety goggles, ear plugs, hand gloves, safety harness / belts, overalls, gum boots etc. and other work equipment as required for safe execution of work at his cost. Special PPEs/ safety appliances, if required for any job as mentioned below job may be provided by the company on chargeable / returnable basis (cost of repair or damage as a result of mishandling will be charged from the contractor)." WORKINGHOURS "Normal working time shall be same as the general shift timing of the respective sites. This will be 8 working hours excluding lunch time. However based on the job requirement during the planned /unplanned shutdown/ emergencies or as per plant requirement and instructions of EIC, contractor shall work beyond normal working hours also. No separate / additional compensation shall be payable for the same." MOBILIZATION Contractor shall arrange for necessary materials, workmen and supervision to start the work within 48 hours of instruction from EIC. Incase of emergency or shutdown, contractor shall mobilize all required resources and start the work within 24 hours of instruction of EIC. To & fro transportation of the equipment shall be arranged by contractor. However mobile crane/tractor, EOT/ HOT facilities, if required for loading/unloading supply of slings and movement of the machine at site shall be provided by Company, free of charge. However actual activities of loading/ unloading, internal shifting of machines shall have to be done by contractor's manpower. HOUSEKEEPING It is the responsibility of the contractor to ensure good housekeeping at work site. The scrap debris, unwanted material etc. shall be removed frequently from the work place to avoid accident and work area shall be kept tidy. Gangways shall be kept clear of obstructions. Contractor shall deploy dedicated personnel for housekeeping. JOB COMPLETION TIME The total contract duration is as specified in the contract. However for individual works from time to time as and when need arises, separate intimations shall be issued from individual plants/ EIC. Contractor shall ensure mobilization of all required resources and completion of the job including dismantling, etc. as per EIC instructions. GATE PASSES ----------- REQUIRED GATE PASS MUST BE STRICTLY MADE BEFORE BRINGING ANY LABOUR INSIDE FACTORY PREMISES. FOLLOWING DOCUMENTS ARE REQUIRED FOR GATE PASS 1. ESIC ALLOTMENT LETTER 2. ESIC TIC CARD 3. Labour Licence (if applicale) for any employee 4. P.F. Code Allotment Letter 5. WORK ORDER / LOI 6. Employement Card / I Card 7. Photo Identity Card
1006718 | Rem & Instal D80313 Syn 2nd Suc bottle | EA | SCOPE OF WORK Reemoval & Install suction bottle of Synthesis 2nd stage CES compressor A & B for Hydro testing Equipment: Suction Bottle For Synthesis 2nd stage Cylinder Compressor CES Compressor A & B Model: 16V275 Stage: Synthesis 2nd stage Nozzle Flange: Inlet - 6" X 600# RTJ, Outlet - 6"X 1500# Lens, Blind - 2" X 600# -02 Internal Design Pressure: 812 PSIG Hydrotest Pressure: 1218 PSIG Weight of Suction bottle: 1423 Kg Tag no: D8-0313A/B Job Involves- Dismantle of Inlet & Outlet Flanfes Removal & install of Suction bottle VENDOR SCOPE OF WORK 1) Removal of all nut bolts of bottle to cylinde & Suction line to bottle 2) Remove the bottle and shift to marked place for hydrotesting 3) Clean the all gasket sealing faces neately 4) Job to be done on round the clock basis and contractor to arrange for sufficient manpower,supervisors,tools & tackles to facilitate timely completion of job. 5) Cleaning of all bolts & studs and reuse of the same after apply of suitable grease 6) Abnormality if any, observed during any stage of the job shall be immediately brought into the notice of DSTL job coordinator. 7) All dismantled spares shall be properly stored, DSTL shall not be responsible for any loss of components. 8) After hydrotesting clearnce Shifted the suction bottle to compressor and install. 9) Tightened the bolts properly by provided torque. 10) Additional work if any required to be done in addition to the given scope of work, shall be informed to the job co-ordinator before doing the work. 11) Contractor shall fulfill all the conditions of safety permit and ensure availability of all necessary PPE's. 12) Contractor shall be responsible for the housekeeping of his workplaces and shall work. 13) Remove all unwanted materials from the work site immediately after completion of Housekeeping shall also be done in between the work to keep the work area clean. DSTL Scope of work- Spares,gaskets,replacement of damaged bolts and nuts. power, water and air required for carrying out the job shall be supplied SAFETY PRECAUTIONS The contractor shall follow safety rules & regulations, safety procedures as per the safety standards and comply with the safety requirements. The contractor is required to deploy persons for specific jobs who are trained and skilled in particular trade and well familiar with hazards and safety precautions. The site staff and workers of the contractors are required to undergo safety orientation before they are assigned work at site. No person shall be allowed at work site without safety orientation. The contractor shall ensure that any time during the performance of the work his personnel are fit to execute the tasks assigned and are not under the influence of any alcoholic liquor, drug or other intoxicating substances. "The contractor shall provide personal protective equipment as specified to it's staff and workmen such as, safety helmets, safety shoes, safety goggles, ear plugs, hand gloves, safety harness / belts, overalls, gum boots etc. and other work equipment as required for safe execution of work at his cost. Special PPEs/ safety appliances, if required for any job as mentioned below job may be provided by the company on chargeable / returnable basis (cost of repair or damage as a result of mishandling will be charged from the contractor)." WORKINGHOURS "Normal working time shall be same as the general shift timing of the respective sites. This will be 8 working hours excluding lunch time. However based on the job requirement during the planned /unplanned shutdown/ emergencies or as per plant requirement and instructions of EIC, contractor shall work beyond normal working hours also. No separate / additional compensation shall be payable for the same." MOBILIZATION Contractor shall arrange for necessary materials, workmen and supervision to start the work within 48 hours of instruction from EIC. Incase of emergency or shutdown, contractor shall mobilize all required resources and start the work within 24 hours of instruction of EIC. To & fro transportation of the equipment shall be arranged by contractor. However mobile crane/tractor, EOT/ HOT facilities, if required for loading/unloading supply of slings and movement of the machine at site shall be provided by Company, free of charge. However actual activities of loading/ unloading, internal shifting of machines shall have to be done by contractor's manpower. HOUSEKEEPING It is the responsibility of the contractor to ensure good housekeeping at work site. The scrap debris, unwanted material etc. shall be removed frequently from the work place to avoid accident and work area shall be kept tidy. Gangways shall be kept clear of obstructions. Contractor shall deploy dedicated personnel for housekeeping. JOB COMPLETION TIME The total contract duration is as specified in the contract. However for individual works from time to time as and when need arises, separate intimations shall be issued from individual plants/ EIC. Contractor shall ensure mobilization of all required resources and completion of the job including dismantling, etc. as per EIC instructions. GATE PASSES ----------- REQUIRED GATE PASS MUST BE STRICTLY MADE BEFORE BRINGING ANY LABOUR INSIDE FACTORY PREMISES. FOLLOWING DOCUMENTS ARE REQUIRED FOR GATE PASS 1. ESIC ALLOTMENT LETTER 2. ESIC TIC CARD 3. Labour Licence (if applicale) for any employee 4. P.F. Code Allotment Letter 5. WORK ORDER / LOI 6. Employement Card / I Card 7. Photo Identity Card
1006719 | Rem & Instal D80315 Syn 3rd Suc bottle | EA | SCOPE OF WORK Reemoval & Install suction bottle of Synthesis 3rd stage CES compressor A & B for Hydro testing Equipment: Suction Bottle For Synthesis 3rd stage Cylinder Compressor CES Compressor A & B Model: 16V275 Stage: Synthesis 3rd stage Nozzle Flange: Inlet - 6" X 2500# RTJ, Outlet - 4" Lens, Blind - 2" X 1500# -02 Internal Design Pressure: 2222 PSIG Hydrotest Pressure: 3333 PSIG Weight of Suction bottle: 1923 Kg Tag no: D8-0315A/B Job Involves- Dismantle of Inlet & Outlet Flanfes Removal & install of Suction bottle VENDOR SCOPE OF WORK 1) Removal of all nut bolts of bottle to cylinde & Suction line to bottle 2) Remove the bottle and shift to marked place for hydrotesting 3) Clean the all gasket sealing faces neately 4) Job to be done on round the clock basis and contractor to arrange for sufficient manpower,supervisors,tools & tackles to facilitate timely completion of job. 5) Cleaning of all bolts & studs and reuse of the same after apply of suitable grease 6) Abnormality if any, observed during any stage of the job shall be immediately brought into the notice of DSTL job coordinator. 7) All dismantled spares shall be properly stored, DSTL shall not be responsible for any loss of components. 8) After hydrotesting clearnce Shifted the suction bottle to compressor and install. 9) Tightened the bolts properly by provided torque. 10) Additional work if any required to be done in addition to the given scope of work, shall be informed to the job co-ordinator before doing the work. 11) Contractor shall fulfill all the conditions of safety permit and ensure availability of all necessary PPE's. 12) Contractor shall be responsible for the housekeeping of his workplaces and shall work. 13) Remove all unwanted materials from the work site immediately after completion of Housekeeping shall also be done in between the work to keep the work area clean. DSTL Scope of work- Spares,gaskets,replacement of damaged bolts and nuts. power, water and air required for carrying out the job shall be supplied SAFETY PRECAUTIONS The contractor shall follow safety rules & regulations, safety procedures as per the safety standards and comply with the safety requirements. The contractor is required to deploy persons for specific jobs who are trained and skilled in particular trade and well familiar with hazards and safety precautions. The site staff and workers of the contractors are required to undergo safety orientation before they are assigned work at site. No person shall be allowed at work site without safety orientation. The contractor shall ensure that any time during the performance of the work his personnel are fit to execute the tasks assigned and are not under the influence of any alcoholic liquor, drug or other intoxicating substances. "The contractor shall provide personal protective equipment as specified to it's staff and workmen such as, safety helmets, safety shoes, safety goggles, ear plugs, hand gloves, safety harness / belts, overalls, gum boots etc. and other work equipment as required for safe execution of work at his cost. Special PPEs/ safety appliances, if required for any job as mentioned below job may be provided by the company on chargeable / returnable basis (cost of repair or damage as a result of mishandling will be charged from the contractor)." WORKINGHOURS "Normal working time shall be same as the general shift timing of the respective sites. This will be 8 working hours excluding lunch time. However based on the job requirement during the planned /unplanned shutdown/ emergencies or as per plant requirement and instructions of EIC, contractor shall work beyond normal working hours also. No separate / additional compensation shall be payable for the same." MOBILIZATION Contractor shall arrange for necessary materials, workmen and supervision to start the work within 48 hours of instruction from EIC. Incase of emergency or shutdown, contractor shall mobilize all required resources and start the work within 24 hours of instruction of EIC. To & fro transportation of the equipment shall be arranged by contractor. However mobile crane/tractor, EOT/ HOT facilities, if required for loading/unloading supply of slings and movement of the machine at site shall be provided by Company, free of charge. However actual activities of loading/ unloading, internal shifting of machines shall have to be done by contractor's manpower. HOUSEKEEPING It is the responsibility of the contractor to ensure good housekeeping at work site. The scrap debris, unwanted material etc. shall be removed frequently from the work place to avoid accident and work area shall be kept tidy. Gangways shall be kept clear of obstructions. Contractor shall deploy dedicated personnel for housekeeping. JOB COMPLETION TIME The total contract duration is as specified in the contract. However for individual works from time to time as and when need arises, separate intimations shall be issued from individual plants/ EIC. Contractor shall ensure mobilization of all required resources and completion of the job including dismantling, etc. as per EIC instructions. GATE PASSES ----------- REQUIRED GATE PASS MUST BE STRICTLY MADE BEFORE BRINGING ANY LABOUR INSIDE FACTORY PREMISES. FOLLOWING DOCUMENTS ARE REQUIRED FOR GATE PASS 1. ESIC ALLOTMENT LETTER 2. ESIC TIC CARD 3. Labour Licence (if applicale) for any employee 4. P.F. Code Allotment Letter 5. WORK ORDER / LOI 6. Employement Card / I Card 7. Photo Identity Card
1006720 | Rem & Instal D80317 Recycle Suc bottle | EA | SCOPE OF WORK Reemoval & Install suction bottle of Recycle stage CES compressor A & B for Hydro testing Equipment: Suction Bottle For Recycle stage Cylinder Compressor CES Compressor A & B Model: 16V275 Stage: Recycle stage Nozzle Flange: Inlet - 4" X 2500# RTJ, Outlet - 6" Lens, Blind - 2" X 2500# -02 Internal Design Pressure: 5200 PSIG Hydrotest Pressure: 7800 PSIG Weight of Suction bottle: 4011 Kg Tag no: D8-0317A/B Job Involves- Dismantle of Inlet & Outlet Flanfes Removal & install of Suction bottle VENDOR SCOPE OF WORK 1) Removal of all nut bolts of bottle to cylinde & Suction line to bottle 2) Remove the bottle and shift to marked place for hydrotesting 3) Clean the all gasket sealing faces neately 4) Job to be done on round the clock basis and contractor to arrange for sufficient manpower,supervisors,tools & tackles to facilitate timely completion of job. 5) Cleaning of all bolts & studs and reuse of the same after apply of suitable grease 6) Abnormality if any, observed during any stage of the job shall be immediately brought into the notice of DSTL job coordinator. 7) All dismantled spares shall be properly stored, DSTL shall not be responsible for any loss of components. 8) After hydrotesting clearnce Shifted the suction bottle to compressor and install. 9) Tightened the bolts properly by provided torque. 10) Additional work if any required to be done in addition to the given scope of work, shall be informed to the job co-ordinator before doing the work. 11) Contractor shall fulfill all the conditions of safety permit and ensure availability of all necessary PPE's. 12) Contractor shall be responsible for the housekeeping of his workplaces and shall work. 13) Remove all unwanted materials from the work site immediately after completion of Housekeeping shall also be done in between the work to keep the work area clean. DSTL Scope of work- Spares,gaskets,replacement of damaged bolts and nuts. power, water and air required for carrying out the job shall be supplied SAFETY PRECAUTIONS The contractor shall follow safety rules & regulations, safety procedures as per the safety standards and comply with the safety requirements. The contractor is required to deploy persons for specific jobs who are trained and skilled in particular trade and well familiar with hazards and safety precautions. The site staff and workers of the contractors are required to undergo safety orientation before they are assigned work at site. No person shall be allowed at work site without safety orientation. The contractor shall ensure that any time during the performance of the work his personnel are fit to execute the tasks assigned and are not under the influence of any alcoholic liquor, drug or other intoxicating substances. "The contractor shall provide personal protective equipment as specified to it's staff and workmen such as, safety helmets, safety shoes, safety goggles, ear plugs, hand gloves, safety harness / belts, overalls, gum boots etc. and other work equipment as required for safe execution of work at his cost. Special PPEs/ safety appliances, if required for any job as mentioned below job may be provided by the company on chargeable / returnable basis (cost of repair or damage as a result of mishandling will be charged from the contractor)." WORKINGHOURS "Normal working time shall be same as the general shift timing of the respective sites. This will be 8 working hours excluding lunch time. However based on the job requirement during the planned /unplanned shutdown/ emergencies or as per plant requirement and instructions of EIC, contractor shall work beyond normal working hours also. No separate / additional compensation shall be payable for the same." MOBILIZATION Contractor shall arrange for necessary materials, workmen and supervision to start the work within 48 hours of instruction from EIC. Incase of emergency or shutdown, contractor shall mobilize all required resources and start the work within 24 hours of instruction of EIC. To & fro transportation of the equipment shall be arranged by contractor. However mobile crane/tractor, EOT/ HOT facilities, if required for loading/unloading supply of slings and movement of the machine at site shall be provided by Company, free of charge. However actual activities of loading/ unloading, internal shifting of machines shall have to be done by contractor's manpower. HOUSEKEEPING It is the responsibility of the contractor to ensure good housekeeping at work site. The scrap debris, unwanted material etc. shall be removed frequently from the work place to avoid accident and work area shall be kept tidy. Gangways shall be kept clear of obstructions. Contractor shall deploy dedicated personnel for housekeeping. JOB COMPLETION TIME The total contract duration is as specified in the contract. However for individual works from time to time as and when need arises, separate intimations shall be issued from individual plants/ EIC. Contractor shall ensure mobilization of all required resources and completion of the job including dismantling, etc. as per EIC instructions. GATE PASSES ----------- REQUIRED GATE PASS MUST BE STRICTLY MADE BEFORE BRINGING ANY LABOUR INSIDE FACTORY PREMISES. FOLLOWING DOCUMENTS ARE REQUIRED FOR GATE PASS 1. ESIC ALLOTMENT LETTER 2. ESIC TIC CARD 3. Labour Licence (if applicale) for any employee 4. P.F. Code Allotment Letter 5. WORK ORDER / LOI 6. Employement Card / I Card 7. Photo Identity Card
1006721 | Rem & Instal D81004 Ammonia Suc bottle | EA | SCOPE OF WORK Reemoval & Install suction bottle of Ammonia stage CES compressor A & B for Hydro testing Equipment: Suction Bottle of Ammonia Stage Cylinder Compressor CES Compressor A & B Model: 16V275 Stage: Recycle stage Nozzle Flange: Inlet - 8" X 300#, Outlet - 14" X 400#, Blind - 2" X 300# -02 Internal Design Pressure: 300 PSIG Hydrotest Pressure: 450 PSIG Weight of Suction bottle: 1032 Kg Tag no: D8-1004A/B Job Involves- Dismantle of Inlet & Outlet Flanfes Removal & install of Suction bottle VENDOR SCOPE OF WORK 1) Removal of all nut bolts of bottle to cylinde & Suction line to bottle 2) Remove the bottle and shift to marked place for hydrotesting 3) Clean the all gasket sealing faces neately 4) Job to be done on round the clock basis and contractor to arrange for sufficient manpower,supervisors,tools & tackles to facilitate timely completion of job. 5) Cleaning of all bolts & studs and reuse of the same after apply of suitable grease 6) Abnormality if any, observed during any stage of the job shall be immediately brought into the notice of DSTL job coordinator. 7) All dismantled spares shall be properly stored, DSTL shall not be responsible for any loss of components. 8) After hydrotesting clearnce Shifted the suction bottle to compressor and install. 9) Tightened the bolts properly by provided torque. 10) Additional work if any required to be done in addition to the given scope of work, shall be informed to the job co-ordinator before doing the work. 11) Contractor shall fulfill all the conditions of safety permit and ensure availability of all necessary PPE's. 12) Contractor shall be responsible for the housekeeping of his workplaces and shall work. 13) Remove all unwanted materials from the work site immediately after completion of Housekeeping shall also be done in between the work to keep the work area clean. DSTL Scope of work- Spares,gaskets,replacement of damaged bolts and nuts. power, water and air required for carrying out the job shall be supplied SAFETY PRECAUTIONS The contractor shall follow safety rules & regulations, safety procedures as per the safety standards and comply with the safety requirements. The contractor is required to deploy persons for specific jobs who are trained and skilled in particular trade and well familiar with hazards and safety precautions. The site staff and workers of the contractors are required to undergo safety orientation before they are assigned work at site. No person shall be allowed at work site without safety orientation. The contractor shall ensure that any time during the performance of the work his personnel are fit to execute the tasks assigned and are not under the influence of any alcoholic liquor, drug or other intoxicating substances. "The contractor shall provide personal protective equipment as specified to it's staff and workmen such as, safety helmets, safety shoes, safety goggles, ear plugs, hand gloves, safety harness / belts, overalls, gum boots etc. and other work equipment as required for safe execution of work at his cost. Special PPEs/ safety appliances, if required for any job as mentioned below job may be provided by the company on chargeable / returnable basis (cost of repair or damage as a result of mishandling will be charged from the contractor)." WORKINGHOURS "Normal working time shall be same as the general shift timing of the respective sites. This will be 8 working hours excluding lunch time. However based on the job requirement during the planned /unplanned shutdown/ emergencies or as per plant requirement and instructions of EIC, contractor shall work beyond normal working hours also. No separate / additional compensation shall be payable for the same." MOBILIZATION Contractor shall arrange for necessary materials, workmen and supervision to start the work within 48 hours of instruction from EIC. Incase of emergency or shutdown, contractor shall mobilize all required resources and start the work within 24 hours of instruction of EIC. To & fro transportation of the equipment shall be arranged by contractor. However mobile crane/tractor, EOT/ HOT facilities, if required for loading/unloading supply of slings and movement of the machine at site shall be provided by Company, free of charge. However actual activities of loading/ unloading, internal shifting of machines shall have to be done by contractor's manpower. HOUSEKEEPING It is the responsibility of the contractor to ensure good housekeeping at work site. The scrap debris, unwanted material etc. shall be removed frequently from the work place to avoid accident and work area shall be kept tidy. Gangways shall be kept clear of obstructions. Contractor shall deploy dedicated personnel for housekeeping. JOB COMPLETION TIME The total contract duration is as specified in the contract. However for individual works from time to time as and when need arises, separate intimations shall be issued from individual plants/ EIC. Contractor shall ensure mobilization of all required resources and completion of the job including dismantling, etc. as per EIC instructions. GATE PASSES ----------- REQUIRED GATE PASS MUST BE STRICTLY MADE BEFORE BRINGING ANY LABOUR INSIDE FACTORY PREMISES. FOLLOWING DOCUMENTS ARE REQUIRED FOR GATE PASS 1. ESIC ALLOTMENT LETTER 2. ESIC TIC CARD 3. Labour Licence (if applicale) for any employee 4. P.F. Code Allotment Letter 5. WORK ORDER / LOI 6. Employement Card / I Card 7. Photo Identity Card
1006722 | Rem & Instal D83903 Air 1st Suc bottle | EA | SCOPE OF WORK Reemoval & Install suction bottle of Air 1st stage CES compressor A & B for Hydro testing Equipment: Suction Bottle For Air 1st stage Cylinder Compressor CES Compressor A & B Model: 16V275 Stage: Recycle stage Nozzle Flange: Inlet - 10" X 150#, Outlet - 10"X 150#, Internal Design Pressure: 75 PSIG Hydrotest Pressure: 428 PSIG Weight of Suction bottle: 675 Kg Tag no: D8-3903A/B Job Involves- Dismantle of Inlet & Outlet Flanfes Removal & install of Suction bottle VENDOR SCOPE OF WORK 1) Removal of all nut bolts of bottle to cylinde & Suction line to bottle 2) Remove the bottle and shift to marked place for hydrotesting 3) Clean the all gasket sealing faces neately 4) Job to be done on round the clock basis and contractor to arrange for sufficient manpower,supervisors,tools & tackles to facilitate timely completion of job. 5) Cleaning of all bolts & studs and reuse of the same after apply of suitable grease 6) Abnormality if any, observed during any stage of the job shall be immediately brought into the notice of DSTL job coordinator. 7) All dismantled spares shall be properly stored, DSTL shall not be responsible for any loss of components. 8) After hydrotesting clearnce Shifted the suction bottle to compressor and install. 9) Tightened the bolts properly by provided torque. 10) Additional work if any required to be done in addition to the given scope of work, shall be informed to the job co-ordinator before doing the work. 11) Contractor shall fulfill all the conditions of safety permit and ensure availability of all necessary PPE's. 12) Contractor shall be responsible for the housekeeping of his workplaces and shall work. 13) Remove all unwanted materials from the work site immediately after completion of Housekeeping shall also be done in between the work to keep the work area clean. DSTL Scope of work- Spares,gaskets,replacement of damaged bolts and nuts. power, water and air required for carrying out the job shall be supplied SAFETY PRECAUTIONS The contractor shall follow safety rules & regulations, safety procedures as per the safety standards and comply with the safety requirements. The contractor is required to deploy persons for specific jobs who are trained and skilled in particular trade and well familiar with hazards and safety precautions. The site staff and workers of the contractors are required to undergo safety orientation before they are assigned work at site. No person shall be allowed at work site without safety orientation. The contractor shall ensure that any time during the performance of the work his personnel are fit to execute the tasks assigned and are not under the influence of any alcoholic liquor, drug or other intoxicating substances. "The contractor shall provide personal protective equipment as specified to it's staff and workmen such as, safety helmets, safety shoes, safety goggles, ear plugs, hand gloves, safety harness / belts, overalls, gum boots etc. and other work equipment as required for safe execution of work at his cost. Special PPEs/ safety appliances, if required for any job as mentioned below job may be provided by the company on chargeable / returnable basis (cost of repair or damage as a result of mishandling will be charged from the contractor)." WORKINGHOURS "Normal working time shall be same as the general shift timing of the respective sites. This will be 8 working hours excluding lunch time. However based on the job requirement during the planned /unplanned shutdown/ emergencies or as per plant requirement and instructions of EIC, contractor shall work beyond normal working hours also. No separate / additional compensation shall be payable for the same." MOBILIZATION Contractor shall arrange for necessary materials, workmen and supervision to start the work within 48 hours of instruction from EIC. Incase of emergency or shutdown, contractor shall mobilize all required resources and start the work within 24 hours of instruction of EIC. To & fro transportation of the equipment shall be arranged by contractor. However mobile crane/tractor, EOT/ HOT facilities, if required for loading/unloading supply of slings and movement of the machine at site shall be provided by Company, free of charge. However actual activities of loading/ unloading, internal shifting of machines shall have to be done by contractor's manpower. HOUSEKEEPING It is the responsibility of the contractor to ensure good housekeeping at work site. The scrap debris, unwanted material etc. shall be removed frequently from the work place to avoid accident and work area shall be kept tidy. Gangways shall be kept clear of obstructions. Contractor shall deploy dedicated personnel for housekeeping. JOB COMPLETION TIME The total contract duration is as specified in the contract. However for individual works from time to time as and when need arises, separate intimations shall be issued from individual plants/ EIC. Contractor shall ensure mobilization of all required resources and completion of the job including dismantling, etc. as per EIC instructions. GATE PASSES ----------- REQUIRED GATE PASS MUST BE STRICTLY MADE BEFORE BRINGING ANY LABOUR INSIDE FACTORY PREMISES. FOLLOWING DOCUMENTS ARE REQUIRED FOR GATE PASS 1. ESIC ALLOTMENT LETTER 2. ESIC TIC CARD 3. Labour Licence (if applicale) for any employee 4. P.F. Code Allotment Letter 5. WORK ORDER / LOI 6. Employement Card / I Card 7. Photo Identity Card
1006723 | Rem & Instal D83905 Air 2nd Suc bottle | EA | SCOPE OF WORK Reemoval & Install suction bottle of Air 2nd stage CES compressor A & B for Hydro testing Equipment: Suction Bottle For Air 2nd stage Cylinder Compressor CES Compressor A & B Model: 16V275 Stage: Recycle stage Nozzle Flange: Inlet - 10" X 150#, Outlet - 14"X 400#, Internal Design Pressure: 75 PSIG Hydrotest Pressure: 113 PSIG Weight of Suction bottle: 839 Kg Tag no: D8-3905A/B Job Involves- Dismantle of Inlet & Outlet Flanfes Removal & install of Suction bottle VENDOR SCOPE OF WORK 1) Removal of all nut bolts of bottle to cylinde & Suction line to bottle 2) Remove the bottle and shift to marked place for hydrotesting 3) Clean the all gasket sealing faces neately 4) Job to be done on round the clock basis and contractor to arrange for sufficient manpower,supervisors,tools & tackles to facilitate timely completion of job. 5) Cleaning of all bolts & studs and reuse of the same after apply of suitable grease 6) Abnormality if any, observed during any stage of the job shall be immediately brought into the notice of DSTL job coordinator. 7) All dismantled spares shall be properly stored, DSTL shall not be responsible for any loss of components. 8) After hydrotesting clearnce Shifted the suction bottle to compressor and install. 9) Tightened the bolts properly by provided torque. 10) Additional work if any required to be done in addition to the given scope of work, shall be informed to the job co-ordinator before doing the work. 11) Contractor shall fulfill all the conditions of safety permit and ensure availability of all necessary PPE's. 12) Contractor shall be responsible for the housekeeping of his workplaces and shall work. 13) Remove all unwanted materials from the work site immediately after completion of Housekeeping shall also be done in between the work to keep the work area clean. DSTL Scope of work- Spares,gaskets,replacement of damaged bolts and nuts. power, water and air required for carrying out the job shall be supplied SAFETY PRECAUTIONS The contractor shall follow safety rules & regulations, safety procedures as per the safety standards and comply with the safety requirements. The contractor is required to deploy persons for specific jobs who are trained and skilled in particular trade and well familiar with hazards and safety precautions. The site staff and workers of the contractors are required to undergo safety orientation before they are assigned work at site. No person shall be allowed at work site without safety orientation. The contractor shall ensure that any time during the performance of the work his personnel are fit to execute the tasks assigned and are not under the influence of any alcoholic liquor, drug or other intoxicating substances. "The contractor shall provide personal protective equipment as specified to it's staff and workmen such as, safety helmets, safety shoes, safety goggles, ear plugs, hand gloves, safety harness / belts, overalls, gum boots etc. and other work equipment as required for safe execution of work at his cost. Special PPEs/ safety appliances, if required for any job as mentioned below job may be provided by the company on chargeable / returnable basis (cost of repair or damage as a result of mishandling will be charged from the contractor)." WORKINGHOURS "Normal working time shall be same as the general shift timing of the respective sites. This will be 8 working hours excluding lunch time. However based on the job requirement during the planned /unplanned shutdown/ emergencies or as per plant requirement and instructions of EIC, contractor shall work beyond normal working hours also. No separate / additional compensation shall be payable for the same." MOBILIZATION Contractor shall arrange for necessary materials, workmen and supervision to start the work within 48 hours of instruction from EIC. Incase of emergency or shutdown, contractor shall mobilize all required resources and start the work within 24 hours of instruction of EIC. To & fro transportation of the equipment shall be arranged by contractor. However mobile crane/tractor, EOT/ HOT facilities, if required for loading/unloading supply of slings and movement of the machine at site shall be provided by Company, free of charge. However actual activities of loading/ unloading, internal shifting of machines shall have to be done by contractor's manpower. HOUSEKEEPING It is the responsibility of the contractor to ensure good housekeeping at work site. The scrap debris, unwanted material etc. shall be removed frequently from the work place to avoid accident and work area shall be kept tidy. Gangways shall be kept clear of obstructions. Contractor shall deploy dedicated personnel for housekeeping. JOB COMPLETION TIME The total contract duration is as specified in the contract. However for individual works from time to time as and when need arises, separate intimations shall be issued from individual plants/ EIC. Contractor shall ensure mobilization of all required resources and completion of the job including dismantling, etc. as per EIC instructions. GATE PASSES ----------- REQUIRED GATE PASS MUST BE STRICTLY MADE BEFORE BRINGING ANY LABOUR INSIDE FACTORY PREMISES. FOLLOWING DOCUMENTS ARE REQUIRED FOR GATE PASS 1. ESIC ALLOTMENT LETTER 2. ESIC TIC CARD 3. Labour Licence (if applicale) for any employee 4. P.F. Code Allotment Letter 5. WORK ORDER / LOI 6. Employement Card / I Card 7. Photo Identity Card
1006724 | Rem & Instal D83907 Air 3rd Suc bottle | EA | SCOPE OF WORK Reemoval & Install suction bottle of Air 3rd stage CES compressor A & B for Hydro testing Equipment: Suction Bottle For Air 3rd stage Cylinder Compressor CES Compressor A & B Model: 16V275 Stage: Recycle stage Nozzle Flange: Inlet - 8" X 150#, Outlet - 10"X 600#, Internal Design Pressure: 85 PSIG Hydrotest Pressure: 203 PSIG Weight of Suction bottle: 591 Kg Tag no: D8-3907A/B Job Involves- Dismantle of Inlet & Outlet Flanfes Removal & install of Suction bottle VENDOR SCOPE OF WORK 1) Removal of all nut bolts of bottle to cylinde & Suction line to bottle 2) Remove the bottle and shift to marked place for hydrotesting 3) Clean the all gasket sealing faces neately 4) Job to be done on round the clock basis and contractor to arrange for sufficient manpower,supervisors,tools & tackles to facilitate timely completion of job. 5) Cleaning of all bolts & studs and reuse of the same after apply of suitable grease 6) Abnormality if any, observed during any stage of the job shall be immediately brought into the notice of DSTL job coordinator. 7) All dismantled spares shall be properly stored, DSTL shall not be responsible for any loss of components. 8) After hydrotesting clearnce Shifted the suction bottle to compressor and install. 9) Tightened the bolts properly by provided torque. 10) Additional work if any required to be done in addition to the given scope of work, shall be informed to the job co-ordinator before doing the work. 11) Contractor shall fulfill all the conditions of safety permit and ensure availability of all necessary PPE's. 12) Contractor shall be responsible for the housekeeping of his workplaces and shall work. 13) Remove all unwanted materials from the work site immediately after completion of Housekeeping shall also be done in between the work to keep the work area clean. DSTL Scope of work- Spares,gaskets,replacement of damaged bolts and nuts. power, water and air required for carrying out the job shall be supplied SAFETY PRECAUTIONS The contractor shall follow safety rules & regulations, safety procedures as per the safety standards and comply with the safety requirements. The contractor is required to deploy persons for specific jobs who are trained and skilled in particular trade and well familiar with hazards and safety precautions. The site staff and workers of the contractors are required to undergo safety orientation before they are assigned work at site. No person shall be allowed at work site without safety orientation. The contractor shall ensure that any time during the performance of the work his personnel are fit to execute the tasks assigned and are not under the influence of any alcoholic liquor, drug or other intoxicating substances. "The contractor shall provide personal protective equipment as specified to it's staff and workmen such as, safety helmets, safety shoes, safety goggles, ear plugs, hand gloves, safety harness / belts, overalls, gum boots etc. and other work equipment as required for safe execution of work at his cost. Special PPEs/ safety appliances, if required for any job as mentioned below job may be provided by the company on chargeable / returnable basis (cost of repair or damage as a result of mishandling will be charged from the contractor)." WORKINGHOURS "Normal working time shall be same as the general shift timing of the respective sites. This will be 8 working hours excluding lunch time. However based on the job requirement during the planned /unplanned shutdown/ emergencies or as per plant requirement and instructions of EIC, contractor shall work beyond normal working hours also. No separate / additional compensation shall be payable for the same." MOBILIZATION Contractor shall arrange for necessary materials, workmen and supervision to start the work within 48 hours of instruction from EIC. Incase of emergency or shutdown, contractor shall mobilize all required resources and start the work within 24 hours of instruction of EIC. To & fro transportation of the equipment shall be arranged by contractor. However mobile crane/tractor, EOT/ HOT facilities, if required for loading/unloading supply of slings and movement of the machine at site shall be provided by Company, free of charge. However actual activities of loading/ unloading, internal shifting of machines shall have to be done by contractor's manpower. HOUSEKEEPING It is the responsibility of the contractor to ensure good housekeeping at work site. The scrap debris, unwanted material etc. shall be removed frequently from the work place to avoid accident and work area shall be kept tidy. Gangways shall be kept clear of obstructions. Contractor shall deploy dedicated personnel for housekeeping. JOB COMPLETION TIME The total contract duration is as specified in the contract. However for individual works from time to time as and when need arises, separate intimations shall be issued from individual plants/ EIC. Contractor shall ensure mobilization of all required resources and completion of the job including dismantling, etc. as per EIC instructions. GATE PASSES ----------- REQUIRED GATE PASS MUST BE STRICTLY MADE BEFORE BRINGING ANY LABOUR INSIDE FACTORY PREMISES. FOLLOWING DOCUMENTS ARE REQUIRED FOR GATE PASS 1. ESIC ALLOTMENT LETTER 2. ESIC TIC CARD 3. Labour Licence (if applicale) for any employee 4. P.F. Code Allotment Letter 5. WORK ORDER / LOI 6. Employement Card / I Card 7. Photo Identity Card
1006728 | Fab,weld,heat treat Hydrocarb.Sch40pipe | IND | VENDORS SCOPE:- SCOPE OF WORK The scope of work shall include arrangement for fab & welding joint for Pipeline weld joint of critical Hydrocarbon service with special approved QAP.This include Preheating,ISR and Final stress relieving if any. CONTRACTORS SCOPE OF WORK i) At pipe grinding & edge preparation as per WPS. .Carrying out DP after edge preparation. ii)Fit up to be done & get it inspected if required as per QAP. In case of old to new pipe dehydrogenation to be done. iii) Preheating to be done by coil heating.(Temp: Heating,soking,cooling rate any other as per DFPCL inspection department procedure). iv) Separate thermocouple & recorder to be maintain for heat process.(Preheat,Interpass,PWHT,SR) v) Interpass temperature to be maintain as per specified celcious. vi) Tig welding(ER-70S2) viii) During TIG argon Shielding 99.9(8-10 LPM) viii) Preheating of Rod in oven as per WPS. ix) After Welding Stress relieving to be done with electrical coil as per WPS (approx 620 degree to 650 degree celcious). xi) ROOT DP to be done as per QAP. xi) Final DP to be done as per QAP. xii) After Final Run RT to be done if required as per QAP. Xiii) Application of two coats primer / redoxide on the pipe. xiv) Returning of balance materials to the stores. For mitre fabrication 20% extra will be paid on applicable rate. xv) Skilled manpower wih approved Welder qualification process welder should be 6G qualified for Heavy thickness. xvi)Mechanical supervisor from vender to co-ordinae with engineer. any other minor related to activty (blinding/flange opening) xviii)Repair if any after RT inspection. xviii) Follow QAP/WPS of inspection department DFPCL. DSTL SCOPE OF WORK 1) Permit formality for job execution after job preparation by vender. 2) Any material required for installation informed well in advance to DSTL will be provided by DSTL. SAFETY PRECAUTIONS The contractor shall follow safety rules & regulations, safety procedures as per the safety standards and comply with the safety requirements. The contractor is required to deploy persons for specific jobs who are trained and skilled in mechanical fabrication activty and well familiar with hazards and safety precautions. The superviser of the contractors are required to undergo safety orientation before they are assigned work at site. No person shall be allowed at work site without safety orientation. Contractor shall ensure that any time during the performance of the work his personnel are fit to execute the tasks assigned and are not under the influence of any alcoholic liquor, drug or other intoxicating substances. "The contractor shall provide personal protective equipment as specified to it's staff and workmen such as, safety helmets, safety shoes, safety goggles, ear plugs, hand gloves, safety harness / belts, overalls, gum boots etc. and other work equipment as required for safe execution of work at his cost. Special PPEs/ safety appliances, if required for any job as mentioned below job may be provided by the company on chargeable / returnable basis (cost of repair or damage as a result of mishandling will be charged from the contractor). WORKING HOURS Normal working time shall be same as the general shift timing of the respective sites. This will be 8 working hours excluding lunch time. However based on the job requirement during the planned /unplanned shutdown/ emergencies or as per plant requirement and instructions of EIC,." MOBILIZATION Contractor shall arrange for necessary Supervision person to start the work within 1 dayof instruction from EIC. Incase of emergency or shutdown, contractor shall mobilize all required resources 1day of instruction of EIC. HOUSEKEEPING It is the responsibility of the contractor to ensure good housekeeping at work site. JOB COMPLETION TIME The total contract duration is as specified in the contract. However for individual works from time to time as and when need arises, separate intimations shall be issued from individual plants/ EIC. Contractor shall ensure mobilization and completion of the job including dismantling, etc. as per EIC instructions.
1006735 | Reclaimer re-positioning to be done. | EA | 1-Fabrication of fixing & lifting structure. 2-Jacking of reclaimer for centering on track. 3-Fixing of temporary rail for both wheels. 4-Pulling & shifting of reclaimer on track by jack. 5-Shifting & alignment of reclaimer properly on track. 6-Remove all used support/packing from reclaimer area after completion of work. 7-Take successes full trial after reclaimer re-position on track.
1006803 | CS/LTCS pipes (GTAW) sch80 at site | IND | Fabrication & welding of pipes inside company premises 24 hrs working for jobs Fabrication & welding of CS/LTCS pipes (GTAW) sch 80 The scope include cutting of pipes, edge preparation of the pipes, making fit up and carrying out welding as per WPS and necessary dressing. Returning of balance materials to User. All welding consumable, qualified welders, shifting of pipes/ handling of pipes by hydra or manually , scaffolding etc are in vendors scope. Job to be performed 24 hrs basis as per job requirement however no worker to work more than 16 hrs per day. necessary manpower arrangement to be done in 2 shift in a day to execute the job within short duration of project time Note: Welding to be performed by qualified welder as per welder qualification test certified by NABL lab . each and every joints details record with joint no and welder who performed the weld joint to be maintained. each and every joint to be DP tested for root and final weld, 20% joints (As mutually agreed by project incharge and vendors)radiography to be performed. charges will be paid for DP testing consumables and Radiography separately based on RM (running meter) and Inch dia of weld joint respectively. Scaffolding charges will be paid separtely as per actual M3 scaffolding erected at site.
1006805 | PE 900 OPEN AND BOX UP | EA | open and box up the heat exchanger PE-900 Propane Vaporizer of IPA RGP Unloading For Hydrotest & leak arresting. SCOPE OF WORK HEAT EXCHANGER DOME OPENING AND BOX UP ACTIVITY. 1) Opening of domes size Dia .650mm .(approx)=1 Number 2) Blinding of exchanger. Shell side 6''x150# 2no , 10"x150# 2No, 2"x300# 2 No, 3"x300# 2 No ,1"x300# 3 Nos 3) Hydro testing arrangement to be made & fixed at the proper position both side tube as well as shell. 4) Carryout hydrotest of exchanger. 5) After getting clearance from process dept,all the blinds to be removed & flanges to be normalized with new gaskets as well as pipes. 6) All flanges & both side dome cover normalized with new gasket. 7) All kinds of hydro testing arrangements to be removed. 8) Test ring need to be fabricate for Hydrotest as Exchanger Test Ring is not Available. 9) MS Plate shifting from plant to location. 10) 30 mm MS plate cutting using Gas cutting Set,Grinding,Stud Hole Machining will be in vendor scope. 11) Elbow fabrication & Welding for Hydrotest will be in contractor Scope. DFPCL SCOPE : All required gaskets, stud-bolts. Water, power. 6)TIME PERIOD : 6.1 Job to be carried on round the clock basis till the job is completed and certified by DFPCL. 8) MODE OF QUOTATION : 8.1 Contractor should quote on lumpsum for entire job. 8.2 Contractor should total time duration for execution of job. SAFETY PRECAUTIONS i)The contractor shall follow safety rules & regulations, safety procedures as per the safety standards and comply with the safety requirements. ii)Total job (rigging & repalcement)should be carried out under 24x7 skilled Engineer/Supervisor. iii)The contractor is required to deploy persons for specific jobs who are trained and skilled in activty and well familiar with hazards and safety precautions. iv)The superviser/staff of the contractors are required to undergo safety orientation before they are assigned work at site. No person shall be allowed at work site without safety orientation. v)Contractor shall ensure that any time during the performance of the work his personnel are fit to execute the tasks assigned and are not under the influence of any alcoholic liquor, drug or other intoxicating substances. "The contractor shall provide personal protective equipment as specified to it's staff and workmen such as, safety helmets, safety shoes, safety goggles, ear plugs, hand gloves, safety harness / belts, overalls, gum boots etc. and other work equipment as required for safe execution of work at his cost. Special PPEs/ safety appliances, if required for any job as mentioned below job may be provided by the company on chargeable / returnable basis (cost of repair or damage as a result of mishandling will be charged from the contractor)." WORKING HOURS "Normal working time shall be same as the general shift timing of the respective sites. This will be 8 working hours excluding lunch time. However based on the job requirement during the planned /unplanned shutdown/ emergencies or as per plant requirement and instructions of EIC,."
1006835 | MB MANHOLE COVER OPENING & BOX UP | EA | MB MANHOLE COVER OPENING & BOX UP Vendor Scope MB MANHOLE COVER OPENING & BOX UP OPENING OF ASSOCIATED CONNECTED FLANGES & BOX UP THIS ALSO INVOLVE CLEANING OF NUT BOLTS CLEANING OF FLANGE GASKET AREA CLEANING OF FLANGE & INSTALLATION OF NEW GASKET BOX UP OF ALL ASSOCIATED FLANGES. FOLLOW ALL SAFETY PRECAUTIONS
1006836 | SBA MANHOLE COVER OPENING & BOX UP | EA | SBA MANHOLE COVER OPENING & BOX UP Vendor Scope SBA MANHOLE COVER OPENING & BOX UP OPENING OF ASSOCIATED CONNECTED FLANGES & BOX UP THIS ALSO INVOLVE CLEANING OF NUT BOLTS CLEANING OF FLANGE GASKET AREA CLEANING OF FLANGE & INSTALLATION OF NEW GASKET BOX UP OF ALL ASSOCIATED FLANGES. FOLLOW ALL SAFETY PRECAUTIONS
1006837 | WBA MANHOLE COVER OPENING & BOX UP | EA | WBA MANHOLE COVER OPENING & BOX UP Vendor Scope WBA MANHOLE COVER OPENING & BOX UP OPENING OF ASSOCIATED CONNECTED FLANGES & BOX UP THIS ALSO INVOLVE CLEANING OF NUT BOLTS CLEANING OF FLANGE GASKET AREA CLEANING OF FLANGE & INSTALLATION OF NEW GASKET FOLLOW ALL SAFETY PRECAUTIONS
1006838 | FPS MANHOLE COVER OPENING & BOX UP | EA | FPS MANHOLE COVER OPENING & BOX UP Vendor Scope FPS MANHOLE COVER OPENING & BOX UP OPENING OF ASSOCIATED CONNECTED FLANGES & BOX UP THIS ALSO INVOLVE CLEANING OF NUT BOLTS CLEANING OF FLANGE GASKET AREA CLEANING OF FLANGE & INSTALLATION OF NEW GASKET FOLLOW ALL SAFETY PRECAUTIONS
1006839 | FAC MANHOLE COVER OPENING & BOX UP | EA | FAC MANHOLE COVER OPENING & BOX UP Vendor Scope FAC MANHOLE COVER OPENING & BOX UP OPENING OF ASSOCIATED CONNECTED FLANGES & BOX UP THIS ALSO INVOLVE CLEANING OF NUT BOLTS CLEANING OF FLANGE GASKET AREA CLEANING OF FLANGE & INSTALLATION OF NEW GASKET FOLLOW ALL SAFETY PRECAUTIONS
1006840 | SAC MANHOLE COVER OPENING & BOX UP | EA | SAC MANHOLE COVER OPENING & BOX UP Vendor Scope SAC MANHOLE COVER OPENING & BOX UP OPENING OF ASSOCIATED CONNECTED FLANGES & BOX UP THIS ALSO INVOLVE CLEANING OF NUT BOLTS CLEANING OF FLANGE GASKET AREA CLEANING OF FLANGE & INSTALLATION OF NEW GASKET FOLLOW ALL SAFETY PRECAUTIONS
1006906 | LAY,FAB & ERECT SPIRAL CHUTES IN NPK BAG | EA | Being spiral effective chute length will be app 6 mtr with 650mm width & 400 mm height. 1) Preparing chute layout at site as per DSTL requirement 2) Fabrication of new chutes from 3.2 mm thick ss304 plate 3) Vendor will arrange all material (Like SS plate,Angle,Channel etc) 3) Chute length will be approximately 6 mtr from starting position 4) Chute size will be 600 mm in width with height of 350mm 5) Full welding & finish grinding will be required for plate jointing. 6) Erection of chute in position & fixing 5mm thk PTFE Sheet by CSK bolt size 10 mm 7)Erection and installation also at Bagging 8) Modifying the chute at site as per site conditions. 9) Making bag tilting arrangement with proper chute support 10) Closing of chute mounted opening with 5mm thk chequered plate 11) Fabrication of table with steel & chq plate .dimensions 1.5 x 3 x 2 mtr height. DSTL Scope: 1. DSTL will provide required work permit. 2. DSTL will provide Electrical power free of cost. 3. DSTL will provide Water Free of cost. 4. DSTL will provide necessary scaffold wherever required.
1006995 | STG 10.2 MW Turbine Overhaul,Open/boxup | AU | STG 10.2 MW Turbine Overhauling, Open and Box Up Vendor Scope 01. Lifting and arresting of 14 x300# pipe line by chain block. If require remove and box up. 02. Removing Of Inter Connected Pipe Lines and Covering 03. Marking, cutting and removing of P-11 pipe line properly. 04. Removing, lifting and lowering of casing cover properly 05. Cleaning of all internals and removing bearing covers and cleaning 06. Removing of rotor, shifting and lowering to ground floor 07. Marking, removing and cleaning of all internals and externals. 08. After clearance for assembly of internals and externals, box up rotor and casing cover. 09. Fixing of all connected pipe line and supports 10 Re fixing of PE 11 pipe line edge preparation as per WPS 11. As per QAP, fit up to done and inspect by concern authority. 12. As per MOC, Tig Welding to be done by vendor 13. DHT and preheating as per WPS for P 11 pipe line by vendor 14. All tools and tackles required for job to be brought and used by vendor. 15. All tools and tackles should be safe for working and certification as per STL/DFPCL 16. For carrying out jobs - DHT, Preheating, any type of welding, etc. Machines and tools required for doing the above mentioned job should be safe for working and certification as per STL/DFPCL 17. All job to be carried out in safe condition. 18. Vendor should follow all safety norms as per STL/DFPCL 19. Vendor should renew all safety permit on time to time with STL/DFPCL Engineer and with coordinating with process control room 20. Depute skilled, qualified and medically fit manpower on job for safe working and quality output. 21. Create attendance & time sheet for the manpower with their name and designation and the same must be signed by the concerned engineer. 22. If any other piece of work, related to the above mentioned job arises suddenly or in case of an emergency it must be taken into consideration. 23. Material shifting, loading/unloading (inside STL/DFPCL premises) related to job should be carried out by the vendor. STL/DFPCL Scope 01. STL/DFPCL will provide safety permit for work Class -2 permit for cold work Class -1 permit for hot work Any other permit required will be provided by STL/DFPCL as per norms.
1007069 | HE-95 A Tube Bundle Unloading | EA | HE-95 A Tube Bundle Unloading from Trailor CONTRACTOR SCOPE OF WORK Exchanger details: Equipment Number : HE-95 A Name: Splitter Reboiler Design Pressure : SHELL :-19.1 BAR TUBE:- 19.1 BAR Design Temp :- SHELL :- 72Deg Tube:- 94 Deg Hydrotest Pressure : SHELL :- 26.8 BAR TUBE:- 27.6 BAR Tube Bundle Weight : 16750 KGS Dome Weights : 1900 KGS Total Weight : 20 Ton Vendor Need to Unload this Exchanger Safely. Manpower will be in Vendor Scope Tools & tackles are in vendor scope. DFPCL SCOPE : 2. Crane & Hydra 3. Scaffolding 4. Permit, water & Air MODE OF QUOTATION : 8.1 Contractor should quote on lumpsum for entire job. 8.2 Contractor should total time duration for execution of job. SAFETY PRECAUTIONS i)The contractor shall follow safety rules & regulations, safety procedures as per the safety standards and comply with the safety requirements. ii)Total job (rigging & repalcement)should be carried out under 24x7 skilled Engineer/Supervisor. iii)The contractor is required to deploy persons for specific jobs who are trained and skilled in activty and well familiar with hazards and safety precautions. iv)The superviser/staff of the contractors are required to undergo safety orientation before they are assigned work at site. No person shall be allowed at work site without safety orientation. v)Contractor shall ensure that any time during the performance of the work his personnel are fit to execute the tasks assigned and are not under the influence of any alcoholic liquor, drug or other intoxicating substances. "The contractor shall provide personal protective equipment as specified to it's staff and workmen such as, safety helmets, safety shoes, safety goggles, ear plugs, hand gloves, safety harness / belts, overalls, gum boots etc. and other work equipment as required for safe execution of work at his cost. Special PPEs/ safety appliances, if required for any job as mentioned below job may be provided by the company on chargeable / returnable basis (cost of repair or damage as a result of mishandling will be charged from the contractor)." WORKING HOURS "Normal working time shall be same as the general shift timing of the respective sites. This will be 8 working hours excluding lunch time. However based on the job requirement during the planned /unplanned shutdown/ emergencies or as per plant requirement and instructions of EIC,."
1007087 | HE-95 A Tube Bundle Replacement | EA | HE-95 A Tube Bundle Replacement & Dome Open-Box up. CONTRACTOR SCOPE OF WORK Exchanger details: Equipment Number : HE-95 A Name: Splitter Reboiler Design Pressure : SHELL :-19.1 BAR TUBE:- 19.1 BAR Design Temp :- SHELL :- 72Deg Tube:- 94 Deg Hydrotest Pressure : SHELL :- 26.8 BAR TUBE:- 27.6 BAR Tube Bundle Weight : 16750 KGS Dome Weights : 1900 KGS Vendor need to open & Blind following flanges: SHELL INLET : 16"x300# 2 Nos SHELL OUTLET : 16'x300# 2 Nos DOME INLET & OUTLET : 18"x300# 2 Nos Note: Vendor need to blind all required associated flanges. 1. This requisition requires the Contractor to make arrangement for Opening & Boxing up of exchanger Domes for Tube Bundle Replacement activity. 2. Complete Exchanger Open & Box up activity is in Vendor scope. 3. Front Dome & Tube sheet Back side Gasket need to be installed in proper way & Hydrotest need to be perform for No leakage from Exchanger. 4. Vendor Need to visit for site Inspection & activity discussion with DFPCL Engineer. 5. Vendor Need to Brief complete scope for Tube Bundle Replacement. 6. Required all Tools & Tackles along with Form no.11 is in contractor Scope. 7. After Dome Removal Vendor need to Prepare Pulling arrangement i.e Jack Bolt,Eye Bolt,Hydraulic jack, Hydraulic Puller. 8. Vendor need to prepare required structure considering all safety aspect for Resting of Tube Bundle. 9. Vendor need to Inform in advance for Hydra & Crane requirement along with it capacity & Numbers. 10. Before removal of Tube Bundle Marking of its Location ,Clit welding location, Dome Gasket & Tube sheet gasket Blue matech will be in contractor scope. 11. After tube bundle removal vendor need to clean shell from inside and its face flange for Proper fitment. 12. After tube Bundle Insertation vendor need to perform Hydrotest for leak testing. 13. Dome Box up along with all associated flanges need to Box up with New Gasket. DFPCL SCOPE : 1. Gasket, Shud bolt , Grease. 2. Crane & Hydra 3. Scaffolding 4. Permit, water & Air TIME PERIOD : Job to be started imeediately after clearance from Engineer incharge and finsih within time period by round the clock working in two shift working manpower. MODE OF QUOTATION : 8.1 Contractor should quote on lumpsum for entire job. 8.2 Contractor should total time duration for execution of job. SAFETY PRECAUTIONS i)The contractor shall follow safety rules & regulations, safety procedures as per the safety standards and comply with the safety requirements. ii)Total job (rigging & repalcement)should be carried out under 24x7 skilled Engineer/Supervisor. iii)The contractor is required to deploy persons for specific jobs who are trained and skilled in activty and well familiar with hazards and safety precautions. iv)The superviser/staff of the contractors are required to undergo safety orientation before they are assigned work at site. No person shall be allowed at work site without safety orientation. v)Contractor shall ensure that any time during the performance of the work his personnel are fit to execute the tasks assigned and are not under the influence of any alcoholic liquor, drug or other intoxicating substances. "The contractor shall provide personal protective equipment as specified to it's staff and workmen such as, safety helmets, safety shoes, safety goggles, ear plugs, hand gloves, safety harness / belts, overalls, gum boots etc. and other work equipment as required for safe execution of work at his cost. Special PPEs/ safety appliances, if required for any job as mentioned below job may be provided by the company on chargeable / returnable basis (cost of repair or damage as a result of mishandling will be charged from the contractor)." WORKING HOURS "Normal working time shall be same as the general shift timing of the respective sites. This will be 8 working hours excluding lunch time. However based on the job requirement during the planned /unplanned shutdown/ emergencies or as per plant requirement and instructions of EIC,."
1007101 | WNA 2 EGH lifting to arrest gasket leak | AU | Expander Gas Heater lifting for leakage arresting in W.N.A-2 PLANT Scope of work :- EXPANDER GAS HEATER; WEIGHT :13.75 TON Scope of job is as follows, Scope of work :- 1) EXPANDER GASHEATER - WASTEHEAT BOILER body flange loosening. 2)Spring support measurement to be taken and nut loosening. 3)Expander gas heater inlet line 16"x300# and TG vent valve /spool piece 10"x300# defanged, supports/grating cutting 4) Lifting of the expander gas heater with main mechanical hoist 5) Cleaning of the gasket face and stud/ nut. Also greasing of all studs. 6)Removal of cone above waste heat boiler, cleaning and installing it back. 7)Lifting of expander gas heater to 1mtr above convertor floor 8)Lowering down of the expander gas heater after pneumatic test and tightening of the connecting flanges including body flange. Spring supports fixing 9)Tightening of connecting flanges including body flange with new gaskets & unlocking the bellow. HOT TIGHTENING. 15) Opening and box-up of flange is part of the scope of job. C) DFPCL's scope of work and supply: 1)Free Electric power, water and air. Entry gate pass & safe work permits for FMPL representative. SAFETY PRECAUTIONS :- 1) The contractor shall follow safety rules & regulations, safety procedures as per the safety standards and comply with the safety requirements. 2)The contractor is required to deploy persons for specific jobs who are trained and skilled in particular trade and well familiar with hazards and safety precautions. 3) The site staff and workers of the contractors are required to undergo safety orientation before they are assigned work at site. 4)No person shall be allowed at work site without safety orientation. The contractor shall ensure that any time during the performance of the work his personnel are fit to execute the tasks assigned and are not under the influence of any alcoholic liquor, drug or other intoxicating substances. 5) The contractor shall provide personal protective equipment as specified mobilization:- Job to be stated immediately after clearance from DFPCL coordinator and job will be carried out 24*7 after DFPCL clearance.
1007165 | BUNKER FEED PIPE REPLACE IN BAGGING | EA | Being for one bunker one Feed pipe length is approx 9 meter and 20 inch ,MOC-SS304 1)New and old Feed pipe shifting in vendor scope. 2) Firstly dismental feed pipe from both end. 3) Remove Old Feed pipe from position. 4) Feed pipe fabricate as per free flow of material. 5) After fabricate the pipe line,line need to connect with both end. 6) After fixing feed pipe one inspection window need to fabricate in feed line. 7) Full welding & finish grinding will be required for pipe jointing. 8) Feed pipe will be provide by company. 9)After complete the job old feed pipe shift to scrap yard. DSTL Scope: 1. DSTL will provide required work permit. 2. DSTL will provide Electrical power free of cost. 3. DSTL will provide Water Free of cost. 4. DSTL will provide necessary scaffold wherever required.
1007166 | Mainboom suspension assembly replacement | EA | Contrator Scope: 1)Removing of old suspension assembly 2)Shifting of removed assembly to mechanical w/s 3) Shifting of new suspension assembly from store to reclaimer main boom area. 4) Installation of new assembly on main boom. 5) Take trial of new assembly on reclaimer. 6) All required tools & tackles for the job is in contractor scope 7) Area house keeping to be carried out by contractor after completion of job. DSTL Scope: 1. DSTL will provide required work permit. 2. DSTL will provide Electrical power free of cost. 3. DSTL will provide Water Free of cost. 4. DSTL will provide necessary scaffold wherever required.
1007168 | D21001 exchnager Open & boxup | AU | Dismantling of D2-1001 exchnager shell CONTRACTOR SCOPE OF WORK 1) Opening & boxup of end covers - 2 nos. Size - OD 867 mm x 41.3 mm thk 2) Opening and boxup of asociated flanges and valves. 250 NB x 150# - 2 nos butterfly valves, 50 NB x300 #, 150 NB x 300 # gate valves. 3) Removal and istallation of associated pipes if obstructing lifting activity - 0.5 T approx. 4) Removal and fixing of foundation bolts DFPCL SCOPE : 3. Cold Work Permit for the job SAFETY PRECAUTIONS The contractor shall follow safety rules & regulations, safety procedures as per the safety standards and comply with the safety requirements. The contractor is required to deploy persons for specific jobs who are trained and skilled in particular trade and well familiar with hazards and safety precautions. The site staff and workers of the contractors are required to undergo safety orientation before they are assigned work at site. No person shall be allowed at work site without safety orientation. The contractor shall ensure that any time during the performance of the work his personnel are fit to execute the tasks assigned and are not under the influence of any alcoholic liquor, drug or other intoxicating substances. "The contractor shall provide personal protective equipment as specified to it's staff and workmen such as, safety helmets, safety shoes, safety goggles, ear plugs, hand gloves, safety harness / belts, overalls, gum boots etc. and other work equipment as required for safe execution of work at his cost. Special PPEs/ safety appliances, if required for any job as mentioned below job may be provided by the company on chargeable / returnable basis (cost of repair or damage as a result of mishandling will be charged from the contractor)." WORKINGHOURS "Normal working time shall be same as the general shift timing of the respective sites. This will be 8 working hours excluding lunch time. However based on the job requirement during the planned /unplanned shutdown/ emergencies or as per plant requirement and instructions of EIC, contractor shall work beyond normal working hours also. No separate / additional compensation shall be payable for the same." MOBILIZATION Contractor shall arrange for necessary materials, workmen and supervision to start the work within 48 hours of instruction from EIC. Incase of emergency or shutdown, contractor shall mobilize all required resources and start the work within 24 hours of instruction of EIC. To & fro transportation of the equipment shall be arranged by contractor. However mobile crane/tractor, EOT/ HOT facilities, if required for loading/unloading supply of slings and movement of the machine at site shall be provided by Company, free of charge. However actual activities of loading/ unloading, internal shifting of machines shall have to be done by contractor's manpower. HOUSEKEEPING It is the responsibility of the contractor to ensure good housekeeping at work site. The scrap debris, unwanted material etc. shall be removed frequently from the work place to avoid accident and work area shall be kept tidy. Gangways shall be kept clear of obstructions. Contractor shall deploy dedicated personnel for housekeeping. JOB COMPLETION TIME The total contract duration is as specified in the contract. However for individual works from time to time as and when need arises, separate intimations shall be issued from individual plants/ EIC. Contractor shall ensure mobilization of all required resources and completion of the job including dismantling, etc. as per EIC instructions. GATE PASSES ----------- REQUIRED GATE PASS MUST BE STRICTLY MADE BEFORE BRINGING ANY LABOUR INSIDE FACTORY PREMISES. FOLLOWING DOCUMENTS ARE REQUIRED FOR GATE PASS 1. ESIC ALLOTMENT LETTER 2. ESIC TIC CARD 3. Labour Licence (if applicale) for any employee 4. P.F. Code Allotment Letter 5. WORK ORDER / LOI 6. Employement Card / I Card 7. Photo Identity Card
1007169 | D21001 SHELL Load & Unload on Trailor | AU | D21001 Shell and tubes Loading & Unloading on Trailor for Shifting CONTRACTOR SCOPE OF WORK Exchanger details: Equipment Number : D2 1001 Name: Ammonia Condenser Exchanger size - 756 mm OD X 7237 mm Length x 10mm thk, Weight- 7.5 T Tube size- MOC: SA 179, 19.05mm O.D X 2.16 Thk X 7315mm Length. QTY- 580 nos,Weight - 3.8 T Exchanger SHELL Loading & Unloading activity need to be carry out in same day. Case 1 . Loading Point : DFPCL Complex Unloading Point : Vendor Workshop Case 2 . Loading Point : Vendor Workshop Unloading Point : DFPCL Complex Vendor Workshop Address : M/S Suman Engg. Services Workshop, Wavanje village, Taloja MIDC. Contact no. 9821459521 1. Vendor Need to Visit STL Site & Vendor Workshop site ( Wavanje Village) for Exchanger shell Inspection & Its Position from where it need to Lift & to where it need to be kept. 2. Crane will be in Contractor Scope Hence before finalization of crane he need to show all load chart to DFPCL Engineer & Safety officer then finalize crane. 3. Vendor Need to mobalize manpower along with crane to Vendor Workshop ( Wavanje village ) for unloading & Loading as per above Case1 & Case2. Loading Activity: 1. Vendor Need to arrange skill Rigger & Helper for This Loading activity. 2. Required PPE need to be Used while Performing Work. 3. All Tool & Tackles will be in Contractor Scope. 4. Lifting Tools Like Slings,D-Shakel,Belts , Chain Block all form 11 is Mandatory on Site. 5. Crane all statutory document required on site for Checking.(Form 11,PUC,Licence,Insurance) 6. After Loading Locking of Shell will be in Contractor Scope. Unloading Activity : 1. Vendor Need to arrange skill Rigger & Helper for This UnLoading activity. 2. Required PPE need to be Used while Performing Work. 3. All Tool & Tackles will be in Contractor Scope. 4. Lifting Tools Like Slings,D-Shakel,Belts , Chain Block all form 11 is Mandatory on Site. 5. Crane all statutory document required on site for Checking.(Form 11,PUC,Licence,Insurance) STL SCOPE : 1. Gasket, Shud bolt , Grease. 4. Permit, water & Air MODE OF QUOTATION : 8.1 Contractor should quote on lumpsum for entire job. 8.2 Contractor should total time duration for execution of job. SAFETY PRECAUTIONS i)The contractor shall follow safety rules & regulations, safety procedures as per the safety standards and comply with the safety requirements. ii)Total job (rigging & repalcement)should be carried out under 24x7 skilled Engineer/Supervisor. iii)The contractor is required to deploy persons for specific jobs who are trained and skilled in activty and well familiar with hazards and safety precautions. iv)The superviser/staff of the contractors are required to undergo safety orientation before they are assigned work at site. No person shall be allowed at work site without safety orientation. v)Contractor shall ensure that any time during the performance of the work his personnel are fit to execute the tasks assigned and are not under the influence of any alcoholic liquor, drug or other intoxicating substances. "The contractor shall provide personal protective equipment as specified to it's staff and workmen such as, safety helmets, safety shoes, safety goggles, ear plugs, hand gloves, safety harness / belts, overalls, gum boots etc. and other work equipment as required for safe execution of work at his cost. Special PPEs/ safety appliances, if required for any job as mentioned below job may be provided by the company on chargeable / returnable basis (cost of repair or damage as a result of mishandling will be charged from the contractor)." WORKING HOURS "Normal working time shall be same as the general shift timing of the respective sites. This will be 8 working hours excluding lunch time. However based on the job requirement during the planned /unplanned shutdown/ emergencies or as per plant requirement and instructions of EIC,."
1007174 | E302 SHELL STRENGTHNING | EA | 1.E302 EXCHANGERS SHELL STRENTHNING TO BE DONE BY PROVIDING EXTRA 8MM ROLLED PLATE AT THE OURT PHERIFERY OF EXCHANGER 2.CUTTING & GRINDING OF E302 SUPPORT, LEG, PAD ETC 3. CUTTING OF PLATE OF SIZE 1650MM LENGTH x 9IN HEIGHT X 8MM THICKNESS 4. ROLLING OF PLATE INTO 508MM ID CYLINDER 5.CUTTING & WELDING OF ROLLED CYLINDR INTO 2 PARTS AS A PATCH FROM OUTSIDE PERIFERY OF E302 6.ARGON WELDING TO BE DONE FOR ALL FABRICATION WORK 7.ALL SUPPORTS, PADS, LEG TO BE RESTORED AFTER PATCH WELDING 8. HYDRO TEST TO BE TAKEN AFTER ALL WELDING JOB COMPLITION Vendor scope: Competent manpower with tools and tackles for caring out the job DFPCL scope of supply :- SAFETY PRECAUTIONS The contractor shall follow safety rules & regulations, safety procedures as per the safety standards and comply with the safety requirements. The contractor is required to deploy persons for specific jobs who are trained and skilled in particular trade and well familiar with hazards and safety precautions. The site staff and workers of the contractors are required to undergo safety orientation before they are assigned work at site. No person shall be allowed at work site without safety orientation. The contractor shall ensure that any time during the performance of the work his personnel are fit to execute the tasks assigned and are not under the influence of any alcoholic liquor, drug or other intoxicating substances. The contractor shall provide personal protective equipment as specified mobilization:- Job to be stated immediately after clearance from DFPCL coordinator
1007175 | FAB & ASSIST FOR DRUM COLD ALIGNMENT | EA | 1.UNLOADING/LOADING, TRANSPORTATION OF COLD ALIGNMENT KIT & M/C 2.FABRICATION & FIXING OF PLATFORM FOR ALIGNMENT TOOL 3. OPENING SUPPORT ROLLER BEARING PLUMMER BLOCK FOR ALIGNMENT PURPOSE (QTY-8) 4.LIFTING OF SUPPORT ROLLER FOR SHIMING PURPOSE WITH THE HELP OF CHAIN PULLEY (QTY.4) 5.GREASING & BOXUP ALL SUPPORT ROLLER BEARING PLUMMER BLOCK AFTER ALIGNMENT COMPLISTION (QTY-8) "6.SUPPLY OF SKILLED/COMPETENT MANPOWER (FITTER, RIGGER, HELPER & SUPERVISOR) REQUIRED TO EXECUTE THE ACTIVITY SAFELY " 7.PROVIDE FIXTURE FOR MEASUREMENT AS PER GUIDENCE OF THIRD PARTY Vendor scope: Competent manpower with tools and tackles for caring out the job DFPCL scope of supply :- SAFETY PRECAUTIONS The contractor shall follow safety rules & regulations, safety procedures as per the safety standards and comply with the safety requirements. The contractor is required to deploy persons for specific jobs who are trained and skilled in particular trade and well familiar with hazards and safety precautions. The site staff and workers of the contractors are required to undergo safety orientation before they are assigned work at site. No person shall be allowed at work site without safety orientation. The contractor shall ensure that any time during the performance of the work his personnel are fit to execute the tasks assigned and are not under the influence of any alcoholic liquor, drug or other intoxicating substances. The contractor shall provide personal protective equipment as specified mobilization:- Job to be stated immediately after clearance from DFPCL coordinator
1007176 | K47/472 A SHAFT REPLACEMENT | EA | 1.UNLOADING/LOADING, TRANSPORTATION OF COLD ALIGNMENT KIT & M/C 2.FABRICATION & FIXING OF PLATFORM FOR ALIGNMENT TOOL 3. OPENING SUPPORT ROLLER BEARING PLUMMER BLOCK FOR ALIGNMENT PURPOSE (QTY-8) 4.LIFTING OF SUPPORT ROLLER FOR SHIMING PURPOSE WITH THE HELP OF CHAIN PULLEY (QTY.4) 5.GREASING & BOXUP ALL SUPPORT ROLLER BEARING PLUMMER BLOCK AFTER ALIGNMENT COMPLISTION (QTY-8) "6.SUPPLY OF SKILLED/COMPETENT MANPOWER (FITTER, RIGGER, HELPER & SUPERVISOR) REQUIRED TO EXECUTE THE ACTIVITY SAFELY " 7.PROVIDE FIXTURE FOR MEASUREMENT AS PER GUIDENCE OF THIRD PARTY Vendor scope: Competent manpower with tools and tackles for caring out the job DFPCL scope of supply :- SAFETY PRECAUTIONS The contractor shall follow safety rules & regulations, safety procedures as per the safety standards and comply with the safety requirements. The contractor is required to deploy persons for specific jobs who are trained and skilled in particular trade and well familiar with hazards and safety precautions. The site staff and workers of the contractors are required to undergo safety orientation before they are assigned work at site. No person shall be allowed at work site without safety orientation. The contractor shall ensure that any time during the performance of the work his personnel are fit to execute the tasks assigned and are not under the influence of any alcoholic liquor, drug or other intoxicating substances. The contractor shall provide personal protective equipment as specified mobilization:- Job to be stated immediately after clearance from DFPCL coordinator
1007177 | R451 ELBOW REPLACEMET & INSTALLATION | EA | "1.TO CARRY OUT THICKNESS TESTING ACROSS PIPE REACTOR R451 (SIZE DN125x6145 APPROX)" 2.REPLACEMENT & FABRICATION OF SPARES WITH LOW THICKNESS SUCH AS 5" ELBOW,INTERNALS, SHELL ETC AS PER DRAWING. REQUIRED MATERIAL WILL BE SUPPLIED BY STL. 3.TO CARRY OUT DYE PENETRANT & ULTRASONIC TEST OF THE REACTOR 4.TRANSPORTATION OF PIPE REACTOR FROM STORE TO SITE 5.REPLACEMENT OF PIPE REACTOR WITH OLD ONE.RETURN BACK AFTER COMPLETION OF JOB "6.ALL OTHER ASSOCIATED ACTIVITIES VIZ. CUTTING, FABRICATION, STRUCTURAL SUPPORT, FLANGE JOINT WHILE R451 INSTALLATION WILL BE IN VENDOR SCOPE" 7.SHIFTING OF OLD PIPE REACTOR TO SCRAP 8.TRIAL TO BE TAKEN AFTER INSTALLATION, ANY LEAKAGE TO BE ATTAINTED Vendor scope: Competent manpower with tools and tackles for caring out the job DFPCL scope of supply :- SAFETY PRECAUTIONS The contractor shall follow safety rules & regulations, safety procedures as per the safety standards and comply with the safety requirements. The contractor is required to deploy persons for specific jobs who are trained and skilled in particular trade and well familiar with hazards and safety precautions. The site staff and workers of the contractors are required to undergo safety orientation before they are assigned work at site. No person shall be allowed at work site without safety orientation. The contractor shall ensure that any time during the performance of the work his personnel are fit to execute the tasks assigned and are not under the influence of any alcoholic liquor, drug or other intoxicating substances. The contractor shall provide personal protective equipment as specified mobilization:- Job to be stated immediately after clearance from DFPCL coordinator
1007178 | CNA 1/2 28" botom bellow replacement | AU | Column bottom bellow Replacment 28inch in CNA-1/2 Scope of work :- 1. LOCKING OF BELLOW BY WELDING TIE ROD 2. OPENING OF BELLOW FLANGE 28" 3. SHIFTING OF BELLOW FROM STORE TO WORK SITE 4. CUTTING OF EXISTING SS321 BELLOW (4 MM) APPROX 28" DIA 5. CUTTING OF NEW SS 321 BELLOW (4 MM) ACCORDING TO SAID MEASUREME NT APPROX 28" DIA. 6. FIT-UP OF NEW BELLOW. 7. ARGON WELDING (32" DIA) OF NEW SS 321 BELLOW (4MM THK ) AND 25" DIA WELDING FOR MITRE BY USING ER347 FILLER ROD. 8. BOX-UP AND TIGHTENING OF 28" BELLOW FLANGE. 9. MACHINING AND WELDING OF STUB-END FLANGE IF REQUIRED. 10. UNLOCKING OF NEW BELLOW AFTER WELDING 11. LPI TEST OF WELDING JOINT. 12. SHIFTING OF OLD CUTTED BELOW TO SCRAPYARD AREA. C) DFPCL's scope of work and supply: 1)Free Electric power, water and air. Entry gate pass & safe work permits for FMPL representative. SAFETY PRECAUTIONS :- 1) The contractor shall follow safety rules & regulations, safety procedures as per the safety standards and comply with the safety requirements. 2)The contractor is required to deploy persons for specific jobs who are trained and skilled in particular trade and well familiar with hazards and safety precautions. 3) The site staff and workers of the contractors are required to undergo safety orientation before they are assigned work at site. 4)No person shall be allowed at work site without safety orientation. The contractor shall ensure that any time during the performance of the work his personnel are fit to execute the tasks assigned and are not under the influence of any alcoholic liquor, drug or other intoxicating substances. 5) The contractor shall provide personal protective equipment as specified mobilization:- Job to be stated immediately after clearance from DFPCL coordinator and job will be carried out 24*7 after DFPCL clearance.
1007179 | RENTAL CHILLER INSTALLATION | EA | 1.ERECTION/DISMANTLING & LOADING/UNLOADING OF AGGREKO EQUIPMENTS AT M/S DFPCL SITE "2.TRANSPORTATION/SHIFTING OF ALL PROJECT MATERIAL FROM STORE/GATE TO PROJECT SITE & VICE A VERSA. " "3.CUTTING/PROVISION OF SUPPORT/WOODEN CASING REQUIRED TO TRANSPORT OR LOADING/UNLOADING OF THE MATERIAL " "4.SUPPLY OF SKILLED/COMPETENT MANPOWER (FITTER, RIGGER, HELPER & SUPERVISOR) REQUIRED TO EXECUTE THE ACTIVITY SAFELY " "5.ALL TOOLS & TACKLES, INSTRUMENTS, CRANE, HYDRA, SCAFFOLDING REQUIRED FOR LOADING/UNLOADING & ERECTION/DISMANTLING OF THE EQUIPMENTS WILL BE IN CONTRACTOR'S SCOPE " 6.ERECTION OF CHILLER INCLUDES: "a.LIFTING OF CHILLER WITH HELP OF CRANE/HYDRA AND POSITIONING ON FOUNDATION AS PER INSTRUCTION OF SITE ENGINEER. " "b.ALIGNING/LEVELING OF CHILLER BY PROVIDING PACKING PLATE OR RESTING PLATES AT APPROPRIATE LOCATION. " c.ERECTION OF PIPING, DUCTING & ASSOCIATED ACCESSORIES OF THE CHILLER. CHILLER 700 KW/200 TR 2 6 X 2.5 X 2.5 9000 TO BE LIFT FROM LOCATION & LOAD TO CARRIER NEW CHILLER 700 KW/200 TR 3 X 3 X 3 12000 TO BE UNLOAD FROM CARRIER & INSTALLED AT POSITION BY CRANE Vendor scope: 1) Crane and Hydra , if required is in Contractor Scope 2) Competent manpower with tools and tackles for caring out the job DFPCL scope of supply :- SAFETY PRECAUTIONS The contractor shall follow safety rules & regulations, safety procedures as per the safety standards and comply with the safety requirements. The contractor is required to deploy persons for specific jobs who are trained and skilled in particular trade and well familiar with hazards and safety precautions. The site staff and workers of the contractors are required to undergo safety orientation before they are assigned work at site. No person shall be allowed at work site without safety orientation. The contractor shall ensure that any time during the performance of the work his personnel are fit to execute the tasks assigned and are not under the influence of any alcoholic liquor, drug or other intoxicating substances. The contractor shall provide personal protective equipment as specified mobilization:- Job to be stated immediately after clearance from DFPCL coordinator
1007203 | Valve Open,boxup and load-unload - 2500# | EA | SCOPE OF WORK Valve removing ,loading ,un loading and erection Size- 2"x 2500 # 1) Vendor to remove the 2500# rating valve and blind the flange 2) Loading of valve in Vehicle 3) After servicing unloading of the valve from vehicle 4) Removal of blinds 5) Erection of valves with proper gaskets by maintaining equal gap. STL SCOPE OF SUPPLY- 1. Arrangement of permit. 2. Supply of Air/Power. SAFETY PRECAUTIONS The contractor shall follow safety rules & regulations, safety procedures as per the safety standards and comply with the safety requirements. The contractor is required to deploy persons for specific jobs who are trained and skilled in particular trade and well familiar with hazards and safety precautions. The site staff and workers of the contractors are required to undergo safety orientation before they are assigned work at site. No person shall be allowed at work site without safety orientation. The contractor shall ensure that any time during the performance of the work his personnel are fit to execute the tasks assigned and are not under the influence of any alcoholic liquor, drug or other intoxicating substances. "The contractor shall provide personal protective equipment as specified to it's staff and workmen such as, safety helmets, safety shoes, safety goggles, ear plugs, hand gloves, safety harness / belts, overalls, gum boots etc. and other work equipment as required for safe execution of work at his cost. Special PPEs/ safety appliances, if required for any job as mentioned below job may be provided by the company on chargeable / returnable basis (cost of repair or damage as a result of mishandling will be charged from the contractor)." WORKINGHOURS "Normal working time shall be same as the general shift timing of the respective sites. This will be 8 working hours excluding lunch time. However based on the job requirement during the planned /unplanned shutdown/ emergencies or as per plant requirement and instructions of EIC, contractor shall work beyond normal working hours also. No separate / additional compensation shall be payable for the same." MOBILIZATION Contractor shall arrange for necessary materials, workmen and supervision to start the work within 48 hours of instruction from EIC. Incase of emergency or shutdown, contractor shall mobilize all required resources and start the work within 24 hours of instruction of EIC. To & fro transportation of the equipment shall be arranged by contractor. However mobile crane/tractor, EOT/ HOT facilities, if required for loading/unloading supply of slings and movement of the machine at site shall be provided by Company, free of charge. However actual activities of loading/ unloading, internal shifting of machines shall have to be done by contractor's manpower. HOUSEKEEPING It is the responsibility of the contractor to ensure good housekeeping at work site. The scrap debris, unwanted material etc. shall be removed frequently from the work place to avoid accident and work area shall be kept tidy. Gangways shall be kept clear of obstructions. Contractor shall deploy dedicated personnel for housekeeping. JOB COMPLETION TIME The total contract duration is as specified in the contract. However for individual works from time to time as and when need arises, separate intimations shall be issued from individual plants/ EIC. Contractor shall ensure mobilization of all required resources and completion of the job including dismantling, etc. as per EIC instructions. GATE PASSES ----------- REQUIRED GATE PASS MUST BE STRICTLY MADE BEFORE BRINGING ANY LABOUR INSIDE FACTORY PREMISES. FOLLOWING DOCUMENTS ARE REQUIRED FOR GATE PASS 1. ESIC ALLOTMENT LETTER 2. ESIC TIC CARD 3. Labour Licence (if applicale) for any employee 4. P.F. Code Allotment Letter 5. WORK ORDER / LOI 6. Employement Card / I Card 7. Photo Identity Card
1007216 | REPLACEMENT OF GAS COOLER BELLOW WNA-4 | AU | REPLACEMENT OF GAS COOLER BELLOW IN WNA-4 Scope of work :- Fabrication of locking fixer for shell both side dia 1880 mm properly befor cutting Fabricated fixer welding to additional S S pad plate in the shell Cutting of existing bellow 1880 mm dia x 240 mm by grinder and DP Testing cutting and removing of inside R 13 SS plate and fixing of new 1800 mm x 3 mm thick Cutting of new bellow in 3 pieces as per minimum thick of cutting wheel and grinding for TIG welding Fixing and alignment of new bellow as per welding QAP,WPS 1880 mm dia x 240 mm After welding DP Testing all joints Dismantling of fixer and grinding to out side shell Hydrotesting of shell side for tube leakages and attending 1880 mm dia x 7290 mm long Cutting of blinds for isolation , blinding and de-blinding for testing DFPCL SCOPE : 1)Free Electric power, water and air. SAFETY PRECAUTIONS :- 1) The contractor shall follow safety rules & regulations, safety procedures as per the safety standards and comply with the safety requirements.2)Thecontractor is required to deploy persons for specific jobs who are trained and skilled in particular trade and well familiar with hazards and safety precautions.3) The site staff and workers of the contractors are required to undergo safety orientation before they are assigned work at site. 4)No person shall be allowed at work site without safety orientation. The contractor shall ensure that any time during the performance of the work his personnel are fit to execute the tasks assigned and are not under the influence of any alcoholic liquor, drug or other intoxicating substances. 5) The contractor shall provide personal protective equipment as specified mobilization:- Job to be stated immediately after clearance from DFPCL coordinator and job will be carried out 24*7 after DFPCL clerance.
1007250 | Replacment of CNA tank nozzles | IND | Replacment of CNA tank nozzles Scope of work :- 1) CNA STORAGE TANK EARTHING / PRODUCT LINE / VACUUME NOZZLES REPLACEMENT BY CUTTING & ALUMINIUM TIG WELDING 2) MOC : ALUMINIUM 99.97% PURE 3) REMOVAL OF CONNECTED INSTRUMENT /VALVE/PIPELINE 4) REMOVAL OF LEAKY NOZZLE & PAD PLATE BY GRINDING & CUTTING 5) ALL REQUIRED PRE AND POST WELDING HEAT TREATMENT SHOULD BE CARRIED OUT 6) AL WELDING OF NEW NOZZLE WITH PAD PLATE & DP TESTING 8) SUPPORT FABRICATION AND ERECTION AFTER COMPLETION OF JOB 9) CONSUMABLE FOR WELDING, ROD/ELECTRODE WILL BE in Scope of Vendor 10) PURE ARGON GAS (99.99%) SHALL BE PROVIDED BY DFPCL 11) ALL WELDING ARRANGEMENT TO BE DONE BY VENDOR 12) WELDING QAP TO BE FOLLOWED AS PER PROVIDED BY DFPCL(CES DEPARTMENT) DFPCL scope of supply :- 1)Free Electric power, water and air. Entry gate pass & safe work permits for FMPL representative. SAFETY PRECAUTIONS :- 1) The contractor shall follow safety rules & regulations, safety procedures as per the safety standards and comply with the safety requirements.2)Thecontractor is required to deploy persons for specific jobs who are trained and skilled in particular trade and well familiar with hazards and safety precautions.3) The site staff and workers of the contractors are required to undergo safety orientation before they are assigned work at site. 4)No person shall be allowed at work site without safety orientation. The contractor shall ensure that any time during the performance of the work his personnel are fit to execute the tasks assigned and are not under the influence of any alcoholic liquor, drug or other intoxicating substances. 5) The contractor shall provide personal protective equipment as specified mobilization:- Job to be stated immediately after clearance from DFPCL coordinator and job will be carried out 24*7 after DFPCL clerance.
1007254 | H7106/H7506 elevator Head sproket replac | EA | Dryer exit Elevator Gear box removal and fixing on position. Activities include in Gear box Removal and Fixing 1)Removal of shrink disc and box up. 2)Removal of fluid coupling and box up. 3)Arrangement of Fabrication for gearbox removal wt.3.5ton 4)Shifting of channel/gas cutting set fabrication material at 9th floor. 5)Removal of Gear box.open top cover , dedusting pipe lines 6)Opening /box up of top cover of elevator for head sprocket segment and chain inspection. 7) Removal of Old Head sprocket wt 2 tons, by gas cutting 03 nos buckets and dismantling chain link,lock elevator chan at 8th floor 8)arrangment and Holding chainon 04 chain blocks, capcaity minium 05 tons Each - , elevatorchain and bucket wt. 8 tons approx removal of Head sproket shaft 9) Shifting of New head sprocket with shaft from stores to NPK ninth floor, hoist available till 9th floor only 10) Fixing new head sprocket and levelling 11) cleaning of Shaft before fixing gear box 12) Pushing arrangement for gear box mounting on shaft 13) Fixing Gear box arrangement. 14)Alighnment of Base frame. 15)Alignment of Gearbox to motor. 16) PPE , TOOL TACKLES in vendor scope 17) hous keping of work place, 18) Shifting old sprocket to ground floor. STL Scope : 1. Arranging electricity and permit.
1007255 | WNA4 gas cooler 2 tube leakage attending | RM | WNA-4 Gas Heater- 2 Hydrotesting and tube leakage to be attended. Scope of work :- Opening of tope and bottom man holes 20 inch each and connected lines and valves in bottom side Opening of in-let ,out-let flanges 14 inch 4 nos and cutting and fixing of spades Removing of 14 inch spool peace and re-fixing Hydrotesting of shell side ,cleaning and marking of leakage tube or tube sheet Removing of distribution plate for inlet side and re-fixing as to same Attending of tube leakages in side of tope and bottom domes by TIG welding and DP Testing Hydrotesting and shell side for inspection of tubes leakages After clearance de-spading of all connected pipe lines and normalizing Assembly of man holes . DFPCL scope of supply :- 1)Free Electric power, water and air. SAFETY PRECAUTIONS :- 1) The contractor shall follow safety rules & regulations, safety procedures as per the safety standards and comply with the safety requirements.2)Thecontractor is required to deploy persons for specific jobs who are trained and skilled in particular trade and well familiar with hazards and safety precautions.3) The site staff and workers of the contractors are required to undergo safety orientation before they are assigned work at site. 4)No person shall be allowed at work site without safety orientation. The contractor shall ensure that any time during the performance of the work his personnel are fit to execute the tasks assigned and are not under the influence of any alcoholic liquor, drug or other intoxicating substances. 5) The contractor shall provide personal protective equipment as specified mobilization:- Job to be stated immediately after clearance from DFPCL coordinator and job will be carried out 24*7 after DFPCL clerance.
1007256 | WNA4 tail gas heater-2 bot.plate replace | IND | WNA-4 Tail Gas Heater- 2 Replacement of bottom Plate Scope of work :- Opening of bottom man hole 20 inch ,connected pipe line and valve Cutting and removing of inside SS diaphragm (fabricated) plated by grinder Cutting and removing of 1 inch SS pipe line in side of 20 inch man hole Grinding and removing of man hole entrance for inspection Grinding and removing 1 inch pipe and make a bore for new drain nozzle fixing Fabrication of SS diaphragm plate as in side manhole ID , After attending of leakage fixing and alignment of diaphragm plate and pipe line TIG Welding and DP testing as per QAP Assembly of pipe line and flanges DFPCL scope of supply :- 1)Free Electric power, water and air. SAFETY PRECAUTIONS :- 1) The contractor shall follow safety rules & regulations, safety procedures as per the safety standards and comply with the safety requirements.2)Thecontractor is required to deploy persons for specific jobs who are trained and skilled in particular trade and well familiar with hazards and safety precautions.3) The site staff and workers of the contractors are required to undergo safety orientation before they are assigned work at site. 4)No person shall be allowed at work site without safety orientation. The contractor shall ensure that any time during the performance of the work his personnel are fit to execute the tasks assigned and are not under the influence of any alcoholic liquor, drug or other intoxicating substances. 5) The contractor shall provide personal protective equipment as specified mobilization:- Job to be stated immediately after clearance from DFPCL coordinator and job will be carried out 24*7 after DFPCL clerance.
1007270 | O&B dome E615& Cut,Weld shell | AU | SCOPE OF WORK This include facilitation of tube side dome/blind removal & cutting/welding of shell for facilitation of tube cleaning from both side .(Note: Currently Process is not getting desired desing parameter/heat Transfer hence suspecting choking of shell ) Exchanger Details: Tag No:E615 Drg No:4HE-B--892 Overall length:9922mm Tube Length:7525mm No of Tubes:1030 Size:15.875ODx1.65mm Thk ID:-1026mm Shell Thk:12mm Bellow length :-559mm VENDOR SCOPE :- 1.Vendor need to visit at site to Understand entire job,refer drawing & plan activity. 2.Submit entire plan and get it approved from DFPCL engineer. 3.Opening of Tube Side for Cleaning Opening of both end blind 3310 mm cf and marking of tube clearance area , i)Opening of dish ends/end covers & associeted piping. ii) Cleaning of dish end/end covers & gasket faces. iii) Wire brushing of tubes to full length from both sides. iv) After wire brushing inspection shall be done by DFPCL. v) Hydroblasting of tubes by the other contractor(DFPCL scope). vi) Boxing of all dish ends/end covers by changing the gaskets. vii) Tightening sequence shall be as per standard TEMA. viii) Contractor shall contact Job Co-ordinator and physically see the exchanger. ix) Contractor shall arrange torsteel rods and all other tools & tackles. x) Contractor should keep manpower ready for leakages attending during plant start-up. xi) The contractor shall carry out hot tightening wherever temperature more than 250 degree 4.Cutting of shell, Facilitation of shell side cleaning and again welding of same. i)CUTTING AND OPENING OF SHELL SIDE FOR CLEANING AND RE-FIXING OF E 615 EXCHANGER. ii)Spading of connected flanges for isolation for hot work. iii)fabrication of support and locking of bellow 400 mm long four locations. iv) After wire brushing inspection shall be done by DFPCL. Cutting and opening of shell side for cleaning in E 615 exchanger 1 v)Marking of 3400 mm x 400 mm :Qty:4no and 4600 mm x 400 mm:qty:4no as per tube clearance location as per drawings. vi)Cutting and opening of shell ensuring tube should not get damage. vii) In case of shell plate is found to be non-reusable then arrange for bending of plate from outside workshop (New plate will be supplied by DFPCL however contractor has to arrange for transportation and bending). viii)After cleaning grinding and fixing of existing shell proper welding as per QAP and DP testing (i.e. Preheating with coil and PWHT) ix)Modification of cooling water line 18 inch with arrangement of flushing. x)Repairing of cooling water vent line, xi)Hydrotesting of shell side for attending of tube leakages , xii)Attending of tube leakages as per QAP. xiii)Hydrotesting of shell side for tube inspection , 4After clearance de spading and normalizing of all flange joints, assembly of both end blinds. SAFETY PRECAUTIONS The contractor shall follow safety rules & regulations, safety procedures as per the safety standards and comply with the safety requirements. The contractor is required to deploy persons for specific jobs who are trained and skilled in particular trade and well familiar with hazards and safety precautions. The site staff and workers of the contractors are required to undergo safety orientation before they are assigned work at site. No person shall be allowed at work site without safety orientation. The contractor shall ensure that any time during the performance of the work his personnel are fit to execute the tasks assigned and are not under the influence of any alcoholic liquor, drug or other intoxicating substances. "The contractor shall provide personal protective equipment as specified to it's staff and workmen such as, safety helmets, safety shoes, safety goggles, ear plugs, hand gloves, safety harness / belts, overalls, gum boots etc. and other work equipment as required for safe execution of work at his cost. " WORKING HOURS Being shutdown job contractor should perform activity on 24x7 basis. Contractor to arrange required manpower to perfrom activity with no manpower will stay inside plant more than 12 hours in any case.COntractor to arrange manpower in shift.Contractor shall arrange for necessary materials, workmen and supervision to start the work within 48 hours of instruction from EIC. Incase of emergency or shutdown, contractor shall mobilize all required resources and start the work within 24 hours of instruction of EIC. HOUSEKEEPING It is the responsibility of the contractor to ensure good housekeeping at work site. The scrap debris, unwanted material etc. shall be removed frequently from the work place to avoid accident and work area shall be kept tidy. Gangways shall be kept clear of obstructions. Contractor shall deploy dedicated personnel for housekeeping. GATE PASSES REQUIRED GATE PASS MUST BE STRICTLY MADE BEFORE BRINGING ANY LABOUR INSIDE FACTORY PREMISES. FOLLOWING DOCUMENTS ARE REQUIRED FOR GATE PASS 1. ESIC ALLOTMENT LETTER 2. ESIC TIC CARD 3. Labour Licence (if applicale) for any employee 4. P.F. Code Allotment Letter 5. WORK ORDER / LOI
1007279 | E601cut,weld job for Chem.Cleaning | AU | This include Fabrication and making of arrangement for cleaning of E 6O1A/B Exchanger in methanol plant .(Note: Currently Process is suspecting choking of tube side with carbon) Exchanger Details: Tag No:E601A/B Drg No:0509-E601-L1 Overall length:15001 Tube Length:13484 ID of Bellow length :-638mm VENDOR SCOPE :- 1.Vendor need to visit at site to Understand entire job,refer drawing & plan activity. 2.Submit entire plan and get it approved from DFPCL engineer. 3.Opening of Tube Side for CleaningVendor scope of work Fabrication and making of arrangement for chemical cleaning of E 6O1A/B Exchanger in methanol plant for both Heat exchanger. E 601 Exchanger is 2 shell exchanger with two separate bellow, Fabrication and locking of bellow both exchanger , Heating and removing of locking pine ,cleaning of coupling and greasing for free movement, Cutting and spading of flange joints of isolation for hot work, Cutting by minimum thickness cutting wheel for inter connected pipe 6 inch dia as same piece to be uses, Fabrication and fixing of blind with nozzle for chemical cleaning pump in-let and out let , After cleaning cutting and removing temporary fabricated nozzle , Fabricating and fixing of inter connected pipe line six inch , Preheating , post heating and SR as QAP for pipe line, (i.e. Preheating with coil and PWHT) After welding removing of spade and normalizing , Cutting and removing bellow lock both exchanger , viii)After cleaning grinding and fixing of existing shell proper welding as per QAP and DP testing 4.After clearance de spading and normalizing of all flange joints, assembly of both end blinds. 5.After chemical cleaning carry out hydrotest for shell side for checking bellow. 6.If found leak bring it to notice of DFPCL engineer incharge . 7. All associated job flange opening,blinding ,welding at other end of exchanger will be in contractor scope. SAFETY PRECAUTIONS The contractor shall follow safety rules & regulations, safety procedures as per the safety standards and comply with the safety requirements. The contractor is required to deploy persons for specific jobs who are trained and skilled in particular trade and well familiar with hazards and safety precautions. The site staff and workers of the contractors are required to undergo safety orientation before they are assigned work at site. No person shall be allowed at work site without safety orientation. The contractor shall ensure that any time during the performance of the work his personnel are fit to execute the tasks assigned and are not under the influence of any alcoholic liquor, drug or other intoxicating substances. "The contractor shall provide personal protective equipment as specified to it's staff and workmen such as, safety helmets, safety shoes, safety goggles, ear plugs, hand gloves, safety harness / belts, overalls, gum boots etc. and other work equipment as required for safe execution of work at his cost. " WORKING HOURS Being shutdown job contractor should perform activity on 24x7 basis. Contractor to arrange required manpower to perfrom activity with no manpower will stay inside plant more than 12 hours in any case.COntractor to arrange manpower in shift.Contractor shall arrange for necessary materials, workmen and supervision to start the work within 48 hours of instruction from EIC. Incase of emergency or shutdown, contractor shall mobilize all required resources and start the work within 24 hours of instruction of EIC. HOUSEKEEPING It is the responsibility of the contractor to ensure good housekeeping at work site. The scrap debris, unwanted material etc. shall be removed frequently from the work place to avoid accident and work area shall be kept tidy. Gangways shall be kept clear of obstructions. Contractor shall deploy dedicated personnel for housekeeping. GATE PASSES REQUIRED GATE PASS MUST BE STRICTLY MADE BEFORE BRINGING ANY LABOUR INSIDE FACTORY PREMISES. FOLLOWING DOCUMENTS ARE REQUIRED FOR GATE PASS 1. ESIC ALLOTMENT LETTER 2. ESIC TIC CARD 3. Labour Licence (if applicale) for any employee 4. P.F. Code Allotment Letter 5. WORK ORDER / LOI
1007289 | E 618 Exchanger Dome covers O&B job | EA | E 618 Exchanger Dome covers O&B job SCOPE OF WORK i)Job involve E618TOPPING COLUMN REFLUX CONDENSER, (Methanol Plant)Dome Open & Box up activity. ii)Opening and removal of end cover domes, Size- 508 O.D. X 8.0 mm thick x 401 mm long & 508 O.D. X 8.0 mm thick x521 mm Long To facilitate tubes cleaning. ii)Opening and removal of connecting lines / providing blinds in connecting lines,if required for the job. iii)Cleaning of Gasket seating surfaces, studs/ bolts/ nuts. iv)Boxing up of end covers, normalising of connecting line flanges. CONTRACTORS SCOPE OF WORK i)Opening of channel, channel cover dome / flange,after proper match marking. ii)Cleaning of gasket seating area of tube sheet, shell flange, channel, channel cover and all studs/ bolts. iii)Boxing up all the channel covers, shell covers with new gaskets except those exchangers having floating head cover. iv)After testing the leakage of floating head cover (if any )is over, boxing up of shell cover shall be done. v)Flange tightening / sequence shall be as per standard. vi) Provide Scaffolding wherever required for the job. vii)CAF gaskets wherever required shall be cut by the contractor. viii) Contractor shall arrange sufficient tools & tackles for timely completion of all jobs. ix)Contractor shall keep manpower ready, round the clock, for attending flange leak if any, during hydro test / plant start up. x)Contractor shall carry out hot tightening wherever temperature is more than 250 deg. Cel. xi)If any bolts requires to be cut that will not be considered as additional job. xii)Contractor shall keep manpower ready, round the clock, for attending flange leak if any, during hydro test / plant start up. xiii)Mechanical supervisor from vender to co-ordinae with DFPCL engineer. xiv)All dismantled spares shall be properly stored, DFPCL shall not be responsible for any loss of components. xv)Additional work if any required to be done in addition to the given scope of work, shall be informed to the job co-ordinator before doing the work. xvi)Quantity of job given is tentative and may vary as per DFPCL requirement, payment shall be done only on the basis of actual job done. DSTL SCOPE OF WORK 1) Permit formality for job execution after job preparation by vender. 2) Any material required for installation informed well in advance to DFPCL will be provided by DFPCL. SAFETY PRECAUTIONS The contractor shall follow safety rules & regulations, safety procedures as per the safety standards and comply with the safety requirements. The contractor is required to deploy persons for specific jobs who are trained and skilled in mechanical activty and well familiar with hazards and safety precautions. The superviser of the contractors are required to undergo safety orientation before they are assigned work at site. No person shall be allowed at work site without safety orientation. Contractor shall ensure that any time during the performance of the work his personnel are fit to execute the tasks assigned and are not under the influence of any alcoholic liquor, drug or other intoxicating substances. "The contractor shall provide personal protective equipment as specified to it's staff and workmen such as, safety helmets, safety shoes, safety goggles, ear plugs, hand gloves, safety harness / belts, overalls, gum boots etc. and other work equipment as required for safe execution of work at his cost. Special PPEs/ safety appliances, if required for any job as mentioned below job may be provided by the company on chargeable / returnable basis (cost of repair or damage as a result of mishandling will be charged from the contractor)." WORKINGHOURS "Normal working time shall be same as the general shift timing of the respective sites. This will be 8 working hours excluding lunch time. However based on the job requirement during the planned /unplanned shutdown/ emergencies or as per plant requirement and instructions of EIC,. No person is allowed to work beyond 12 hours in routine & 16 hours in case of extreme urgency. MOBILIZATION Contractor shall arrange for necessary Supervision person to start the work within 1 dayof instruction from EIC. Incase of emergency or shutdown, contractor shall mobilize all required resources 4day of instruction of EIC. HOUSEKEEPING It is the responsibility of the contractor to ensure good housekeeping at work site. This should be certify by process shift engineer. JOB COMPLETION TIME The total contract duration is as specified in the contract. However for individual works from time to time as and when need arises, separate intimations shall be issued from individual plants/ EIC. Contractor shall ensure mobilization and completion of the job including dismantling, etc. as per EIC instructions. "
1007292 | E 619 Exchanger Dome covers O&B job | AU | E 619 Exchanger Dome covers O&B job SCOPE OF WORK i)Job involve E618TOPPING COLUMN REFLUX CONDENSER, (Methanol Plant)Dome Open & Box up activity. ii)Opening and removal of end cover domes, Size- 508 O.D. X 8.0 mm thick x 401 mm long & 508 O.D. X 8.0 mm thick x521 mm Long To facilitate tubes cleaning. ii)Opening and removal of connecting lines / providing blinds in connecting lines,if required for the job. iii)Cleaning of Gasket seating surfaces, studs/ bolts/ nuts. iv)Boxing up of end covers, normalising of connecting line flanges. CONTRACTORS SCOPE OF WORK i)Opening of channel, channel cover dome / flange,after proper match marking. ii)Cleaning of gasket seating area of tube sheet, shell flange, channel, channel cover and all studs/ bolts. iii)Boxing up all the channel covers, shell covers with new gaskets except those exchangers having floating head cover. iv)After testing the leakage of floating head cover (if any )is over, boxing up of shell cover shall be done. v)Flange tightening / sequence shall be as per standard. vi) Provide Scaffolding wherever required for the job. vii)CAF gaskets wherever required shall be cut by the contractor. viii) Contractor shall arrange sufficient tools & tackles for timely completion of all jobs. ix)Contractor shall keep manpower ready, round the clock, for attending flange leak if any, during hydro test / plant start up. x)Contractor shall carry out hot tightening wherever temperature is more than 250 deg. Cel. xi)If any bolts requires to be cut that will not be considered as additional job. xii)Contractor shall keep manpower ready, round the clock, for attending flange leak if any, during hydro test / plant start up. xiii)Mechanical supervisor from vender to co-ordinae with DFPCL engineer. xiv)All dismantled spares shall be properly stored, DFPCL shall not be responsible for any loss of components. xv)Additional work if any required to be done in addition to the given scope of work, shall be informed to the job co-ordinator before doing the work. xvi)Quantity of job given is tentative and may vary as per DFPCL requirement, payment shall be done only on the basis of actual job done. DSTL SCOPE OF WORK 1) Permit formality for job execution after job preparation by vender. 2) Any material required for installation informed well in advance to DFPCL will be provided by DFPCL. SAFETY PRECAUTIONS The contractor shall follow safety rules & regulations, safety procedures as per the safety standards and comply with the safety requirements. The contractor is required to deploy persons for specific jobs who are trained and skilled in mechanical activty and well familiar with hazards and safety precautions. The superviser of the contractors are required to undergo safety orientation before they are assigned work at site. No person shall be allowed at work site without safety orientation. Contractor shall ensure that any time during the performance of the work his personnel are fit to execute the tasks assigned and are not under the influence of any alcoholic liquor, drug or other intoxicating substances. "The contractor shall provide personal protective equipment as specified to it's staff and workmen such as, safety helmets, safety shoes, safety goggles, ear plugs, hand gloves, safety harness / belts, overalls, gum boots etc. and other work equipment as required for safe execution of work at his cost. Special PPEs/ safety appliances, if required for any job as mentioned below job may be provided by the company on chargeable / returnable basis (cost of repair or damage as a result of mishandling will be charged from the contractor)." WORKINGHOURS "Normal working time shall be same as the general shift timing of the respective sites. This will be 8 working hours excluding lunch time. However based on the job requirement during the planned /unplanned shutdown/ emergencies or as per plant requirement and instructions of EIC,. No person is allowed to work beyond 12 hours in routine & 16 hours in case of extreme urgency. MOBILIZATION Contractor shall arrange for necessary Supervision person to start the work within 1 dayof instruction from EIC. Incase of emergency or shutdown, contractor shall mobilize all required resources 4day of instruction of EIC. HOUSEKEEPING It is the responsibility of the contractor to ensure good housekeeping at work site. This should be certify by process shift engineer. JOB COMPLETION TIME The total contract duration is as specified in the contract. However for individual works from time to time as and when need arises, separate intimations shall be issued from individual plants/ EIC. Contractor shall ensure mobilization and completion of the job including dismantling, etc. as per EIC instructions.
1007293 | E 627 Exchanger Dome covers O&B job | AU | E 627 Exchanger Dome covers O&B job SCOPE OF WORK E627,REFINING COLUMN REFLUX CONDENSER, 1) Opening and boxing up of end cover domes on both ends, Size:1217 mm O.D. X 12.0 mm thk x 611 mm long & 1217 O.D.X 12.0 mm thk X961 mm Long, To facilitate tubes cleaning. 2) Dismantling of connecting lines / providing blinds in connecting lines,if required for the job. 3) Cleaning of Gasket seating surfaces, studs/ bolts/ nuts. 4) Boxing up of end covers & normalising of connecting line flanges. CONTRACTORS SCOPE OF WORK i)Opening of channel, channel cover dome / flange,after proper match marking. ii)Cleaning of gasket seating area of tube sheet, shell flange, channel, channel cover and all studs/ bolts. iii)Boxing up all the channel covers, shell covers with new gaskets except those exchangers having floating head cover. iv)After testing the leakage of floating head cover (if any )is over, boxing up of shell cover shall be done. v)Flange tightening / sequence shall be as per standard. vi) Provide Scaffolding wherever required for the job. vii)CAF gaskets wherever required shall be cut by the contractor. viii) Contractor shall arrange sufficient tools & tackles for timely completion of all jobs. ix)Contractor shall keep manpower ready, round the clock, for attending flange leak if any, during hydro test / plant start up. x)Contractor shall carry out hot tightening wherever temperature is more than 250 deg. Cel. xi)If any bolts requires to be cut that will not be considered as additional job. xii)Contractor shall keep manpower ready, round the clock, for attending flange leak if any, during hydro test / plant start up. xiii)Mechanical supervisor from vender to co-ordinae with DFPCL engineer. xiv)All dismantled spares shall be properly stored, DFPCL shall not be responsible for any loss of components. xv)Additional work if any required to be done in addition to the given scope of work, shall be informed to the job co-ordinator before doing the work. xvi)Quantity of job given is tentative and may vary as per DFPCL requirement, payment shall be done only on the basis of actual job done. DSTL SCOPE OF WORK 1) Permit formality for job execution after job preparation by vender. 2) Any material required for installation informed well in advance to DFPCL will be provided by DFPCL. SAFETY PRECAUTIONS The contractor shall follow safety rules & regulations, safety procedures as per the safety standards and comply with the safety requirements. The contractor is required to deploy persons for specific jobs who are trained and skilled in mechanical activty and well familiar with hazards and safety precautions. The superviser of the contractors are required to undergo safety orientation before they are assigned work at site. No person shall be allowed at work site without safety orientation. Contractor shall ensure that any time during the performance of the work his personnel are fit to execute the tasks assigned and are not under the influence of any alcoholic liquor, drug or other intoxicating substances. "The contractor shall provide personal protective equipment as specified to it's staff and workmen such as, safety helmets, safety shoes, safety goggles, ear plugs, hand gloves, safety harness / belts, overalls, gum boots etc. and other work equipment as required for safe execution of work at his cost. Special PPEs/ safety appliances, if required for any job as mentioned below job may be provided by the company on chargeable / returnable basis (cost of repair or damage as a result of mishandling will be charged from the contractor)." WORKINGHOURS "Normal working time shall be same as the general shift timing of the respective sites. This will be 8 working hours excluding lunch time. However based on the job requirement during the planned /unplanned shutdown/ emergencies or as per plant requirement and instructions of EIC,. No person is allowed to work beyond 12 hours in routine & 16 hours in case of extreme urgency. MOBILIZATION Contractor shall arrange for necessary Supervision person to start the work within 1 dayof instruction from EIC. Incase of emergency or shutdown, contractor shall mobilize all required resources 4day of instruction of EIC. HOUSEKEEPING It is the responsibility of the contractor to ensure good housekeeping at work site. This should be certify by process shift engineer. JOB COMPLETION TIME The total contract duration is as specified in the contract. However for individual works from time to time as and when need arises, separate intimations shall be issued from individual plants/ EIC. Contractor shall ensure mobilization and completion of the job including dismantling, etc. as per EIC instructions. E 627 Exchanger Dome covers O&B job SCOPE OF WORK E627,REFINING COLUMN REFLUX CONDENSER, 1) Opening and boxing up of end cover domes on both ends, Size:1217 mm O.D. X 12.0 mm thk x 611 mm long & 1217 O.D.X 12.0 mm thk X961 mm Long, To facilitate tubes cleaning. 2) Dismantling of connecting lines / providing blinds in connecting lines,if required for the job. 3) Cleaning of Gasket seating surfaces, studs/ bolts/ nuts. 4) Boxing up of end covers & normalising of connecting line flanges. CONTRACTORS SCOPE OF WORK i)Opening of channel, channel cover dome / flange,after proper match marking. ii)Cleaning of gasket seating area of tube sheet, shell flange, channel, channel cover and all studs/ bolts. iii)Boxing up all the channel covers, shell covers with new gaskets except those exchangers having floating head cover. iv)After testing the leakage of floating head cover (if any )is over, boxing up of shell cover shall be done. v)Flange tightening / sequence shall be as per standard. vi) Provide Scaffolding wherever required for the job. vii)CAF gaskets wherever required shall be cut by the contractor. viii) Contractor shall arrange sufficient tools & tackles for timely completion of all jobs. ix)Contractor shall keep manpower ready, round the clock, for attending flange leak if any, during hydro test / plant start up. x)Contractor shall carry out hot tightening wherever temperature is more than 250 deg. Cel. xi)If any bolts requires to be cut that will not be considered as additional job. xii)Contractor shall keep manpower ready, round the clock, for attending flange leak if any, during hydro test / plant start up. xiii)Mechanical supervisor from vender to co-ordinae with DFPCL engineer. xiv)All dismantled spares shall be properly stored, DFPCL shall not be responsible for any loss of components. xv)Additional work if any required to be done in addition to the given scope of work, shall be informed to the job co-ordinator before doing the work. xvi)Quantity of job given is tentative and may vary as per DFPCL requirement, payment shall be done only on the basis of actual job done. DSTL SCOPE OF WORK 1) Permit formality for job execution after job preparation by vender. 2) Any material required for installation informed well in advance to DFPCL will be provided by DFPCL. SAFETY PRECAUTIONS The contractor shall follow safety rules & regulations, safety procedures as per the safety standards and comply with the safety requirements. The contractor is required to deploy persons for specific jobs who are trained and skilled in mechanical activty and well familiar with hazards and safety precautions. The superviser of the contractors are required to undergo safety orientation before they are assigned work at site. No person shall be allowed at work site without safety orientation. Contractor shall ensure that any time during the performance of the work his personnel are fit to execute the tasks assigned and are not under the influence of any alcoholic liquor, drug or other intoxicating substances. "The contractor shall provide personal protective equipment as specified to it's staff and workmen such as, safety helmets, safety shoes, safety goggles, ear plugs, hand gloves, safety harness / belts, overalls, gum boots etc. and other work equipment as required for safe execution of work at his cost. Special PPEs/ safety appliances, if required for any job as mentioned below job may be provided by the company on chargeable / returnable basis (cost of repair or damage as a result of mishandling will be charged from the contractor)." WORKINGHOURS "Normal working time shall be same as the general shift timing of the respective sites. This will be 8 working hours excluding lunch time. However based on the job requirement during the planned /unplanned shutdown/ emergencies or as per plant requirement and instructions of EIC,. No person is allowed to work beyond 12 hours in routine & 16 hours in case of extreme urgency. MOBILIZATION Contractor shall arrange for necessary Supervision person to start the work within 1 dayof instruction from EIC. Incase of emergency or shutdown, contractor shall mobilize all required resources 4day of instruction of EIC. HOUSEKEEPING It is the responsibility of the contractor to ensure good housekeeping at work site. This should be certify by process shift engineer. JOB COMPLETION TIME The total contract duration is as specified in the contract. However for individual works from time to time as and when need arises, separate intimations shall be issued from individual plants/ EIC. Contractor shall ensure mobilization and completion of the job including dismantling, etc. as per EIC instructions. "
1007294 | E 624 Exchanger Dome covers O&B job | AU | E 624 Exchanger Dome covers O&B job SCOPE OF WORK E624,FINAL PRODUCT COOLER, 1) Opening and boxing up of end cover domes on both ends, Size:12" X 9.0 mm thick x 400 mm long & 12" X 9.0 mm thick x 450 mm long To facilitate tubes cleaning. 2)Dismantling of connecting lines / providing blinds in connecting lines, if required for the job. 3)Cleaning of Gasket seating surfaces, studs/ bolts/ nuts. 4)Boxing up of end covers domes & normalising of connecting line flanges. CONTRACTORS SCOPE OF WORK i)Opening of channel, channel cover dome / flange,after proper match marking. ii)Cleaning of gasket seating area of tube sheet, shell flange, channel, channel cover and all studs/ bolts. iii)Boxing up all the channel covers, shell covers with new gaskets except those exchangers having floating head cover. iv)After testing the leakage of floating head cover (if any )is over, boxing up of shell cover shall be done. v)Flange tightening / sequence shall be as per standard. vi) Provide Scaffolding wherever required for the job. vii)CAF gaskets wherever required shall be cut by the contractor. viii) Contractor shall arrange sufficient tools & tackles for timely completion of all jobs. ix)Contractor shall keep manpower ready, round the clock, for attending flange leak if any, during hydro test / plant start up. x)Contractor shall carry out hot tightening wherever temperature is more than 250 deg. Cel. xi)If any bolts requires to be cut that will not be considered as additional job. xii)Contractor shall keep manpower ready, round the clock, for attending flange leak if any, during hydro test / plant start up. xiii)Mechanical supervisor from vender to co-ordinae with DFPCL engineer. xiv)All dismantled spares shall be properly stored, DFPCL shall not be responsible for any loss of components. xv)Additional work if any required to be done in addition to the given scope of work, shall be informed to the job co-ordinator before doing the work. xvi)Quantity of job given is tentative and may vary as per DFPCL requirement, payment shall be done only on the basis of actual job done. DSTL SCOPE OF WORK 1) Permit formality for job execution after job preparation by vender. 2) Any material required for installation informed well in advance to DFPCL will be provided by DFPCL. SAFETY PRECAUTIONS The contractor shall follow safety rules & regulations, safety procedures as per the safety standards and comply with the safety requirements. The contractor is required to deploy persons for specific jobs who are trained and skilled in mechanical activty and well familiar with hazards and safety precautions. The superviser of the contractors are required to undergo safety orientation before they are assigned work at site. No person shall be allowed at work site without safety orientation. Contractor shall ensure that any time during the performance of the work his personnel are fit to execute the tasks assigned and are not under the influence of any alcoholic liquor, drug or other intoxicating substances. "The contractor shall provide personal protective equipment as specified to it's staff and workmen such as, safety helmets, safety shoes, safety goggles, ear plugs, hand gloves, safety harness / belts, overalls, gum boots etc. and other work equipment as required for safe execution of work at his cost. Special PPEs/ safety appliances, if required for any job as mentioned below job may be provided by the company on chargeable / returnable basis (cost of repair or damage as a result of mishandling will be charged from the contractor)." WORKINGHOURS "Normal working time shall be same as the general shift timing of the respective sites. This will be 8 working hours excluding lunch time. However based on the job requirement during the planned /unplanned shutdown/ emergencies or as per plant requirement and instructions of EIC,. No person is allowed to work beyond 12 hours in routine & 16 hours in case of extreme urgency. MOBILIZATION Contractor shall arrange for necessary Supervision person to start the work within 1 dayof instruction from EIC. Incase of emergency or shutdown, contractor shall mobilize all required resources 4day of instruction of EIC. HOUSEKEEPING It is the responsibility of the contractor to ensure good housekeeping at work site. This should be certify by process shift engineer. JOB COMPLETION TIME The total contract duration is as specified in the contract. However for individual works from time to time as and when need arises, separate intimations shall be issued from individual plants/ EIC. Contractor shall ensure mobilization and completion of the job including dismantling, etc. as per EIC instructions. "
1007295 | E 634 Exchanger Dome covers O&B job | AU | E 634 Exchanger Dome covers O&B job SCOPE OF WORK E 634 A/B ,SYN GAS TURBINE LUBE OIL COOLER 1) Opening and boxing up of end cover domes on both ends, to facilitate tubes cleaning job. Size: 355 O.D. X 400 mm long & 355 O.D. X 330 mm long Job also includes 2) Dismantling of connecting lines / providing blinds in connecting lines, if required for the job. 3) Cleaning of Gasket seating surfaces,studs/ bolts/ nuts 4) Boxing up of end covers & normalising of connecting line flanges. CONTRACTORS SCOPE OF WORK i)Opening of channel, channel cover dome / flange,after proper match marking. ii)Cleaning of gasket seating area of tube sheet, shell flange, channel, channel cover and all studs/ bolts. iii)Boxing up all the channel covers, shell covers with new gaskets except those exchangers having floating head cover. iv)After testing the leakage of floating head cover (if any )is over, boxing up of shell cover shall be done. v)Flange tightening / sequence shall be as per standard. vi) Provide Scaffolding wherever required for the job. vii)CAF gaskets wherever required shall be cut by the contractor. viii) Contractor shall arrange sufficient tools & tackles for timely completion of all jobs. ix)Contractor shall keep manpower ready, round the clock, for attending flange leak if any, during hydro test / plant start up. x)Contractor shall carry out hot tightening wherever temperature is more than 250 deg. Cel. xi)If any bolts requires to be cut that will not be considered as additional job. xii)Contractor shall keep manpower ready, round the clock, for attending flange leak if any, during hydro test / plant start up. xiii)Mechanical supervisor from vender to co-ordinae with DFPCL engineer. xiv)All dismantled spares shall be properly stored, DFPCL shall not be responsible for any loss of components. xv)Additional work if any required to be done in addition to the given scope of work, shall be informed to the job co-ordinator before doing the work. xvi)Quantity of job given is tentative and may vary as per DFPCL requirement, payment shall be done only on the basis of actual job done. DSTL SCOPE OF WORK 1) Permit formality for job execution after job preparation by vender. 2) Any material required for installation informed well in advance to DFPCL will be provided by DFPCL. SAFETY PRECAUTIONS The contractor shall follow safety rules & regulations, safety procedures as per the safety standards and comply with the safety requirements. The contractor is required to deploy persons for specific jobs who are trained and skilled in mechanical activty and well familiar with hazards and safety precautions. The superviser of the contractors are required to undergo safety orientation before they are assigned work at site. No person shall be allowed at work site without safety orientation. Contractor shall ensure that any time during the performance of the work his personnel are fit to execute the tasks assigned and are not under the influence of any alcoholic liquor, drug or other intoxicating substances. "The contractor shall provide personal protective equipment as specified to it's staff and workmen such as, safety helmets, safety shoes, safety goggles, ear plugs, hand gloves, safety harness / belts, overalls, gum boots etc. and other work equipment as required for safe execution of work at his cost. Special PPEs/ safety appliances, if required for any job as mentioned below job may be provided by the company on chargeable / returnable basis (cost of repair or damage as a result of mishandling will be charged from the contractor)." WORKINGHOURS "Normal working time shall be same as the general shift timing of the respective sites. This will be 8 working hours excluding lunch time. However based on the job requirement during the planned /unplanned shutdown/ emergencies or as per plant requirement and instructions of EIC,. No person is allowed to work beyond 12 hours in routine & 16 hours in case of extreme urgency. MOBILIZATION Contractor shall arrange for necessary Supervision person to start the work within 1 dayof instruction from EIC. Incase of emergency or shutdown, contractor shall mobilize all required resources 4day of instruction of EIC. HOUSEKEEPING It is the responsibility of the contractor to ensure good housekeeping at work site. This should be certify by process shift engineer. JOB COMPLETION TIME The total contract duration is as specified in the contract. However for individual works from time to time as and when need arises, separate intimations shall be issued from individual plants/ EIC. Contractor shall ensure mobilization and completion of the job including dismantling, etc. as per EIC instructions. "
1007296 | E 637 Exchanger Dome covers O&B job | AU | E 637 Exchanger Dome covers O&B job SCOPE OF WORK E637 CT TURBINE LUBE OIL COOLER 1) Job Includes- Opening and boxing up of end cover domes on both ends, to facilitate tubes cleaning job. Dome Size:220 O.D.X 300 mm long & 220 O.D. X 230 mm long. 2) Job also includes – Dismantling of connecting lines / providing blinds in connecting lines, if required for the job. 3) Cleaning of Gasket seating surfaces, studs/ bolts/ nuts . 4) Boxing up of end covers & normalising of connecting line flanges. CONTRACTORS SCOPE OF WORK i)Opening of channel, channel cover dome / flange,after proper match marking. ii)Cleaning of gasket seating area of tube sheet, shell flange, channel, channel cover and all studs/ bolts. iii)Boxing up all the channel covers, shell covers with new gaskets except those exchangers having floating head cover. iv)After testing the leakage of floating head cover (if any )is over, boxing up of shell cover shall be done. v)Flange tightening / sequence shall be as per standard. vi) Provide Scaffolding wherever required for the job. vii)CAF gaskets wherever required shall be cut by the contractor. viii) Contractor shall arrange sufficient tools & tackles for timely completion of all jobs. ix)Contractor shall keep manpower ready, round the clock, for attending flange leak if any, during hydro test / plant start up. x)Contractor shall carry out hot tightening wherever temperature is more than 250 deg. Cel. xi)If any bolts requires to be cut that will not be considered as additional job. xii)Contractor shall keep manpower ready, round the clock, for attending flange leak if any, during hydro test / plant start up. xiii)Mechanical supervisor from vender to co-ordinae with DFPCL engineer. xiv)All dismantled spares shall be properly stored, DFPCL shall not be responsible for any loss of components. xv)Additional work if any required to be done in addition to the given scope of work, shall be informed to the job co-ordinator before doing the work. xvi)Quantity of job given is tentative and may vary as per DFPCL requirement, payment shall be done only on the basis of actual job done. DSTL SCOPE OF WORK 1) Permit formality for job execution after job preparation by vender. 2) Any material required for installation informed well in advance to DFPCL will be provided by DFPCL. SAFETY PRECAUTIONS The contractor shall follow safety rules & regulations, safety procedures as per the safety standards and comply with the safety requirements. The contractor is required to deploy persons for specific jobs who are trained and skilled in mechanical activty and well familiar with hazards and safety precautions. The superviser of the contractors are required to undergo safety orientation before they are assigned work at site. No person shall be allowed at work site without safety orientation. Contractor shall ensure that any time during the performance of the work his personnel are fit to execute the tasks assigned and are not under the influence of any alcoholic liquor, drug or other intoxicating substances. "The contractor shall provide personal protective equipment as specified to it's staff and workmen such as, safety helmets, safety shoes, safety goggles, ear plugs, hand gloves, safety harness / belts, overalls, gum boots etc. and other work equipment as required for safe execution of work at his cost. Special PPEs/ safety appliances, if required for any job as mentioned below job may be provided by the company on chargeable / returnable basis (cost of repair or damage as a result of mishandling will be charged from the contractor)." WORKINGHOURS "Normal working time shall be same as the general shift timing of the respective sites. This will be 8 working hours excluding lunch time. However based on the job requirement during the planned /unplanned shutdown/ emergencies or as per plant requirement and instructions of EIC,. No person is allowed to work beyond 12 hours in routine & 16 hours in case of extreme urgency. MOBILIZATION Contractor shall arrange for necessary Supervision person to start the work within 1 dayof instruction from EIC. Incase of emergency or shutdown, contractor shall mobilize all required resources 4day of instruction of EIC. HOUSEKEEPING It is the responsibility of the contractor to ensure good housekeeping at work site. This should be certify by process shift engineer. JOB COMPLETION TIME The total contract duration is as specified in the contract. However for individual works from time to time as and when need arises, separate intimations shall be issued from individual plants/ EIC. Contractor shall ensure mobilization and completion of the job including dismantling, etc. as per EIC instructions. "
1007297 | E 635 Exchanger Dome covers O&B job | AU | E 635 Exchanger Dome covers O&B job SCOPE OF WORK E 635 CT TURBINE SURFACE CONDENSER 1) Opening and boxing up of end cover domes on both ends, to facilitate tubes cleaning job. Ends Covers sizes - Dia 1040 x 55 mm Thk & Dome OD 930 x 500mm Length. 2) Job also includes – Dismantling of connecting lines / providing blinds in connecting lines, if required for the job. 3) Cleaning of Gasket seating surfaces, studs/ bolts/ nuts . 4) Boxing up of end covers & normalising of connecting line flanges. CONTRACTORS SCOPE OF WORK i)Opening of channel, channel cover dome / flange,after proper match marking. ii)Cleaning of gasket seating area of tube sheet, shell flange, channel, channel cover and all studs/ bolts. iii)Boxing up all the channel covers, shell covers with new gaskets except those exchangers having floating head cover. iv)After testing the leakage of floating head cover (if any )is over, boxing up of shell cover shall be done. v)Flange tightening / sequence shall be as per standard. vi) Provide Scaffolding wherever required for the job. vii)CAF gaskets wherever required shall be cut by the contractor. viii) Contractor shall arrange sufficient tools & tackles for timely completion of all jobs. ix)Contractor shall keep manpower ready, round the clock, for attending flange leak if any, during hydro test / plant start up. x)Contractor shall carry out hot tightening wherever temperature is more than 250 deg. Cel. xi)If any bolts requires to be cut that will not be considered as additional job. xii)Contractor shall keep manpower ready, round the clock, for attending flange leak if any, during hydro test / plant start up. xiii)Mechanical supervisor from vender to co-ordinae with DFPCL engineer. xiv)All dismantled spares shall be properly stored, DFPCL shall not be responsible for any loss of components. xv)Additional work if any required to be done in addition to the given scope of work, shall be informed to the job co-ordinator before doing the work. xvi)Quantity of job given is tentative and may vary as per DFPCL requirement, payment shall be done only on the basis of actual job done. DSTL SCOPE OF WORK 1) Permit formality for job execution after job preparation by vender. 2) Any material required for installation informed well in advance to DFPCL will be provided by DFPCL. SAFETY PRECAUTIONS The contractor shall follow safety rules & regulations, safety procedures as per the safety standards and comply with the safety requirements. The contractor is required to deploy persons for specific jobs who are trained and skilled in mechanical activty and well familiar with hazards and safety precautions. The superviser of the contractors are required to undergo safety orientation before they are assigned work at site. No person shall be allowed at work site without safety orientation. Contractor shall ensure that any time during the performance of the work his personnel are fit to execute the tasks assigned and are not under the influence of any alcoholic liquor, drug or other intoxicating substances. "The contractor shall provide personal protective equipment as specified to it's staff and workmen such as, safety helmets, safety shoes, safety goggles, ear plugs, hand gloves, safety harness / belts, overalls, gum boots etc. and other work equipment as required for safe execution of work at his cost. Special PPEs/ safety appliances, if required for any job as mentioned below job may be provided by the company on chargeable / returnable basis (cost of repair or damage as a result of mishandling will be charged from the contractor)." WORKINGHOURS "Normal working time shall be same as the general shift timing of the respective sites. This will be 8 working hours excluding lunch time. However based on the job requirement during the planned /unplanned shutdown/ emergencies or as per plant requirement and instructions of EIC,. No person is allowed to work beyond 12 hours in routine & 16 hours in case of extreme urgency. MOBILIZATION Contractor shall arrange for necessary Supervision person to start the work within 1 dayof instruction from EIC. Incase of emergency or shutdown, contractor shall mobilize all required resources 4day of instruction of EIC. HOUSEKEEPING It is the responsibility of the contractor to ensure good housekeeping at work site. This should be certify by process shift engineer. JOB COMPLETION TIME The total contract duration is as specified in the contract. However for individual works from time to time as and when need arises, separate intimations shall be issued from individual plants/ EIC. Contractor shall ensure mobilization and completion of the job including dismantling, etc. as per EIC instructions. "
1007298 | E 632 Exchanger Dome covers O&B job | AU | E 632 Exchanger Dome covers O&B job SCOPE OF WORK E 632 SYN GAS TURBINE SURFACE CONDENSER, 1)Opening and boxing up of end cover domes on both ends, Approx. Size: 1200 O.D. X 630 mm long & 1200 O.D. X 1300 mm long,To facilitate tubes cleaning. 2)Dismantling of connecting lines / providing blinds in connecting lines, if required for the job. 3)Cleaning of Gskt sealing surface, cleaning of studs / bolts / nuts. 4)Boxing up of end covers & normalising of connecting line flanges. CONTRACTORS SCOPE OF WORK i)Opening of channel, channel cover dome / flange,after proper match marking. ii)Cleaning of gasket seating area of tube sheet, shell flange, channel, channel cover and all studs/ bolts. iii)Boxing up all the channel covers, shell covers with new gaskets except those exchangers having floating head cover. iv)After testing the leakage of floating head cover (if any )is over, boxing up of shell cover shall be done. v)Flange tightening / sequence shall be as per standard. vi) Provide Scaffolding wherever required for the job. vii)CAF gaskets wherever required shall be cut by the contractor. viii) Contractor shall arrange sufficient tools & tackles for timely completion of all jobs. ix)Contractor shall keep manpower ready, round the clock, for attending flange leak if any, during hydro test / plant start up. x)Contractor shall carry out hot tightening wherever temperature is more than 250 deg. Cel. xi)If any bolts requires to be cut that will not be considered as additional job. xii)Contractor shall keep manpower ready, round the clock, for attending flange leak if any, during hydro test / plant start up. xiii)Mechanical supervisor from vender to co-ordinae with DFPCL engineer. xiv)All dismantled spares shall be properly stored, DFPCL shall not be responsible for any loss of components. xv)Additional work if any required to be done in addition to the given scope of work, shall be informed to the job co-ordinator before doing the work. xvi)Quantity of job given is tentative and may vary as per DFPCL requirement, payment shall be done only on the basis of actual job done. DSTL SCOPE OF WORK 1) Permit formality for job execution after job preparation by vender. 2) Any material required for installation informed well in advance to DFPCL will be provided by DFPCL. SAFETY PRECAUTIONS The contractor shall follow safety rules & regulations, safety procedures as per the safety standards and comply with the safety requirements. The contractor is required to deploy persons for specific jobs who are trained and skilled in mechanical activty and well familiar with hazards and safety precautions. The superviser of the contractors are required to undergo safety orientation before they are assigned work at site. No person shall be allowed at work site without safety orientation. Contractor shall ensure that any time during the performance of the work his personnel are fit to execute the tasks assigned and are not under the influence of any alcoholic liquor, drug or other intoxicating substances. "The contractor shall provide personal protective equipment as specified to it's staff and workmen such as, safety helmets, safety shoes, safety goggles, ear plugs, hand gloves, safety harness / belts, overalls, gum boots etc. and other work equipment as required for safe execution of work at his cost. Special PPEs/ safety appliances, if required for any job as mentioned below job may be provided by the company on chargeable / returnable basis (cost of repair or damage as a result of mishandling will be charged from the contractor)." WORKINGHOURS "Normal working time shall be same as the general shift timing of the respective sites. This will be 8 working hours excluding lunch time. However based on the job requirement during the planned /unplanned shutdown/ emergencies or as per plant requirement and instructions of EIC,. No person is allowed to work beyond 12 hours in routine & 16 hours in case of extreme urgency. MOBILIZATION Contractor shall arrange for necessary Supervision person to start the work within 1 dayof instruction from EIC. Incase of emergency or shutdown, contractor shall mobilize all required resources 4day of instruction of EIC. HOUSEKEEPING It is the responsibility of the contractor to ensure good housekeeping at work site. This should be certify by process shift engineer. JOB COMPLETION TIME The total contract duration is as specified in the contract. However for individual works from time to time as and when need arises, separate intimations shall be issued from individual plants/ EIC. Contractor shall ensure mobilization and completion of the job including dismantling, etc. as per EIC instructions. "
1007299 | E 636 Exchanger Dome covers O&B job | AU | E 636 Exchanger Dome covers O&B job SCOPE OF WORK E 636 CT TURBINE EJECTOR CONDENSER Job Includes- Opening and boxing up of end cover domes on both ends, to facilitate tubes cleaning job. Size: 265 O.D. X 330 mm long & 265 O.D. X 330 mm long. 2) Job also includes – Dismantling of connecting lines / providing blinds in connecting lines, if required for the job. 3) Cleaning of Gasket seating surfaces, studs/ bolts/ nuts . 4) Boxing up of end covers & normalising of connecting line flanges. CONTRACTORS SCOPE OF WORK i)Opening of channel, channel cover dome / flange,after proper match marking. ii)Cleaning of gasket seating area of tube sheet, shell flange, channel, channel cover and all studs/ bolts. iii)Boxing up all the channel covers, shell covers with new gaskets except those exchangers having floating head cover. iv)After testing the leakage of floating head cover (if any )is over, boxing up of shell cover shall be done. v)Flange tightening / sequence shall be as per standard. vi) Provide Scaffolding wherever required for the job. vii)CAF gaskets wherever required shall be cut by the contractor. viii) Contractor shall arrange sufficient tools & tackles for timely completion of all jobs. ix)Contractor shall keep manpower ready, round the clock, for attending flange leak if any, during hydro test / plant start up. x)Contractor shall carry out hot tightening wherever temperature is more than 250 deg. Cel. xi)If any bolts requires to be cut that will not be considered as additional job. xii)Contractor shall keep manpower ready, round the clock, for attending flange leak if any, during hydro test / plant start up. xiii)Mechanical supervisor from vender to co-ordinae with DFPCL engineer. xiv)All dismantled spares shall be properly stored, DFPCL shall not be responsible for any loss of components. xv)Additional work if any required to be done in addition to the given scope of work, shall be informed to the job co-ordinator before doing the work. xvi)Quantity of job given is tentative and may vary as per DFPCL requirement, payment shall be done only on the basis of actual job done. DSTL SCOPE OF WORK 1) Permit formality for job execution after job preparation by vender. 2) Any material required for installation informed well in advance to DFPCL will be provided by DFPCL. SAFETY PRECAUTIONS The contractor shall follow safety rules & regulations, safety procedures as per the safety standards and comply with the safety requirements. The contractor is required to deploy persons for specific jobs who are trained and skilled in mechanical activty and well familiar with hazards and safety precautions. The superviser of the contractors are required to undergo safety orientation before they are assigned work at site. No person shall be allowed at work site without safety orientation. Contractor shall ensure that any time during the performance of the work his personnel are fit to execute the tasks assigned and are not under the influence of any alcoholic liquor, drug or other intoxicating substances. "The contractor shall provide personal protective equipment as specified to it's staff and workmen such as, safety helmets, safety shoes, safety goggles, ear plugs, hand gloves, safety harness / belts, overalls, gum boots etc. and other work equipment as required for safe execution of work at his cost. Special PPEs/ safety appliances, if required for any job as mentioned below job may be provided by the company on chargeable / returnable basis (cost of repair or damage as a result of mishandling will be charged from the contractor)." WORKINGHOURS "Normal working time shall be same as the general shift timing of the respective sites. This will be 8 working hours excluding lunch time. However based on the job requirement during the planned /unplanned shutdown/ emergencies or as per plant requirement and instructions of EIC,. No person is allowed to work beyond 12 hours in routine & 16 hours in case of extreme urgency. MOBILIZATION Contractor shall arrange for necessary Supervision person to start the work within 1 dayof instruction from EIC. Incase of emergency or shutdown, contractor shall mobilize all required resources 4day of instruction of EIC. HOUSEKEEPING It is the responsibility of the contractor to ensure good housekeeping at work site. This should be certify by process shift engineer. JOB COMPLETION TIME The total contract duration is as specified in the contract. However for individual works from time to time as and when need arises, separate intimations shall be issued from individual plants/ EIC. Contractor shall ensure mobilization and completion of the job including dismantling, etc. as per EIC instructions. "
1007306 | PE-1 O&B and attend Leak and Hydrotest | EA | SCOPE OF WORK SCOPE OF WORK (Attending tube leak , without removal of heat exchanger from locatio) This involve following activity related to PE-1 i) Make necessary activity for Identification & rectification suspected Tube leak. ii)Arrangment required for hydrotest of Heat exchanger & perform same. iv) Hydrotest by pressurizing shell side. Contractor has to arrange for following activity. 1)Contractor has to arrange visit of technical personnel at site For PE-1 (Reactor Feed superheater) 2)Study site condition throughly and prepared rigging plant w.r.t. removal & erection of Heat exchanger. Technical Details of Exchanger Tag No:-PE-1 Reactor Feed Super HEater Position:Vertical Total Tube:670no Size of Tube:1" ODx12BWG wall Thk X 6096mm length Tube MOC:-A179 Tube sheet(Floating /Stationary) MOC: A105N Shell plate: Carbon Steel BS 1501 151 28A Shell Dia:OD 44 3/8" Drawing No (ref):HC56855/3/A1,PE01DG1 Weight Of Heat Exchanger:16.2T Height:Approx.8.9Meter Location: West side of IPA reactor Location from bottom: starting from 3mt (ground level) upto 12mt height Resting:7mt.(from bottom) on saddle support on beam 3. Submit Hydrotest plan with pre-requisite in details with clearity of scope all arranagment for hydrotest will be in contractor scope. Plugging of leaky tubes. 4)Guide scaffolding supervisor w.r.t. scaffolding erection at site for sub .activity. 5) Arrangement of sufficient manpower with skilled riggers for lifting of existing Heat Exchanger(PE-1) in plant from location as per vendor/DFPCL decided rigging plan. 6)Prior to lifting following activity to be performed.(tentatively steps) (Atteding leak without removal of Heat Exchanger from position) i)Opening of nozzle flanges associated with exchanger Steam Inlet:6"x300# Steam Outlet:2"x300# Water Inlet:2x300# Water Outlet:2x300# Process Inlet:12x600# Process Outlet:12x600# Disconnect pipe spool piece /hold them in position from shell flanges. Unbolt & remove pipe bend from upper head.Remove upper head. Match & mark then Remove/hold bottom inlet & if required lower it to ground. Remove bottom 12" inlet flange by first removing split ring. Remove/loose nut from bellow stud.(Fix bellow position with tie rod) Match & mark flages,unbolt bottom head & lower with bellow to ground. Remove floatig head cover & backing ring. Clamp bottom test rig & test to 41.5kg/cm2 for shell test. Carry out repair of bottom drain nozzle. . locate correctly and fit floating head cover(jigs /fixture may be prepare) Replace bottom 12"flage/split ring & provide blind.Fix top dome with blind. Pressure Test tubes to 81kg/cm2 to proove floating head joint. Remove inlet pipe blind,12" ilet pipe & split ring. Refit bottom head with and secure bellow nut. Refit 12" bottom inlet flage & split ring. Connet to bottom inlet pipe Deblinding and normalization as per requirement of nozle. " DFPCL SCOPE OF WORK 1)DFPCL will arrange for necessary permit. 2)Electricity & Water 3)Required hydra and crane SAFETY PRECAUTIONS i)The contractor shall follow safety rules & regulations, safety procedures as per the safety standards and comply with the safety requirements. ii)Total job (rigging & repalcement)should be carried out under 24x7 skilled Engineer/Supervisor. iii)The contractor is required to deploy persons for specific jobs who are trained and skilled in activty and well familiar with hazards and safety precautions. iv)The superviser/staff of the contractors are required to undergo safety orientation before they are assigned work at site. No person shall be allowed at work site without safety orientation. v)Contractor shall ensure that any time during the performance of the work his personnel are fit to execute the tasks assigned and are not under the influence of any alcoholic liquor, drug or other intoxicating substances. "The contractor shall provide personal protective equipment as specified to it's staff and workmen such as, safety helmets, safety shoes, safety goggles, ear plugs, hand gloves, safety harness / belts, overalls, gum boots etc. and other work equipment as required for safe execution of work at his cost. Special PPEs/ safety appliances, if required for any job as mentioned below job may be provided by the company on chargeable / returnable basis (cost of repair or damage as a result of mishandling will be charged from the contractor)." WORKING HOURS "Normal working time shall be same as the general shift timing of the respective sites. This will be 8 working hours excluding lunch time. However based on the job requirement during the planned /unplanned shutdown/ emergencies or as per plant requirement and instructions of EIC,." MOBILIZATION Contractor shall arrange for necessary Supervision person to start the work within 1 dayof instruction from EIC. Incase of emergency or shutdown, contractor shall mobilize all required resources 1day of instruction of EIC. HOUSEKEEPING It is the responsibility of the contractor to ensure good housekeeping at work site during work & after work. JOB COMPLETION TIME The total contract duration is as specified in the contract. However for individual works from time to time as and when need arises, separate intimations shall be issued from individual plants/ EIC. Contractor shall ensure mobilization and completion of the job including dismantling, etc. as per EIC instructions.
1007309 | REMOVING ,ASSSEMBLY OF TUBE BUNDLE AND A | AU | REMOVING ,ASSSEMBLY OF TUBE BUNDLE AND ATTENDING OF LEAKAGES FOR E 3710 EXCHANGER CNA 2 Scope of work :- Removing of all connected flanges and spool piece Fabrication and fixing of lifting hoke in 3rd flor Dismantling of exchanger and shifting 480 mm x3200 mm long and 2600 kg weight Dismantling of dome 480 mm dia and pulling of tube bundle After cleaning of tube bundle and shell side and assembly tube bundle Fabrication of test ring as per dome size and fixing Hydro testing of sell side and attending of leakages After clearance removing of test ring and assembly of dome Shifting and erection of exchanger in same position fixing to support Assembly of all connected pipe line and foundation bolts DFPCL scope of supply :- 1)Free Electric power, water and air. Entry gate pass & safe work permits for FMPL representative. SAFETY PRECAUTIONS :- 1) The contractor shall follow safety rules & regulations, safety procedures as per the safety standards and comply with the safety requirements.2)Thecontractor is required to deploy persons for specific jobs who are trained and skilled in particular trade and well familiar with hazards and safety precautions.3) The site staff and workers of the contractors are required to undergo safety orientation before they are assigned work at site. 4)No person shall be allowed at work site without safety orientation. The contractor shall ensure that any time during the performance of the work his personnel are fit to execute the tasks assigned and are not under the influence of any alcoholic liquor, drug or other intoxicating substances. 5) The contractor shall provide personal protective equipment as specified mobilization:- Job to be stated immediately after clearance from DFPCL coordinator and job will be carried out 24*7 after DFPCL clerance.
1007311 | D7102/7502 MAIN MOTOR REPLACEMENT JOB | AU | D7102/7502 MAIN MOTOR REPLACEMENT JOB Motor details 425 KW,4 pole motor. CONTRACTOR'S SCOPE OF SUPPLY : 1) Immediate deputation of manpower & site supervisor after confirmation of DSTL Engineer. 2) Removal of Dryer drum Motor from its location & shifting at desired location for loading in vehicle. 3) Removal of obstacles in path of motor removal either by welding/cutting/shifting. 4) Complete assistance in de-coupling & coupling of motor. 5) Removal of motor shifting to NPK plant at desired location so as to couple with dryer drum g/b. 6) Lifting tools and tackles to be arranged accordingly. 7) Welding, drilling, grinding machines and cutting set is to be arranged. 8)After receiving appropriate motor, the motor which is installed under modification purpose in order to fulful the plant need, to be removed and shift back to Coal Fire boiler plant. 9)Appropriate motor to be fixed in its place. 10)Ensure proper hosekeeping in the work area. 11) Ensure proper hosekeeping in the work area. 12)Work should be executed under complete safety norms with proper PPEs. 13)All tools anfd tackles to be provided by contractor to carry out the jobs. 14)Jobs to be done as per safety rules & regulation of stl & all safety appliances to be used to carry out the job. STL SCOPE OF SUPPLY:- 1-SAFETY PERMIT TO BE PROVIDED BY STL ENGINEER 2-WATER,ELECTRICITY WILL BE FREE OF COST.
1007317 | WNA-4 Tail gas heater pneumatics | AU | WNA-4 Tail gas heater pneumatics Scope of work :- provision of Blinding and De-blinding of below flanges for pneumatics, 1) 20" *150# FLANGE OPEN/ BOXUP =02 NOS 2) 4"*300# FLANGE OPEN /BOXUP =02 NOS 3) 1''*300# FLANGE OPEN/BOXUP =04 NOS 4) 1/2 ''*150# FLANGE OPEN /BOXUP = 02 NOS PNEUMATIC TESTING OF TAIL GAS HEATER 1 Connection of hoses for testing All flange normalization after pneumatic SAFETY PRECAUTIONS :- 1) The contractor shall follow safety rules & regulations, safety procedures as per the safety standards and comply with the safety requirements.2)Thecontractor is required to deploy persons for specific jobs who are trained and skilled in particular trade and well familiar with hazards and safety precautions.3) The site staff and workers of the contractors are required to undergo safety orientation before they are assigned work at site. 4)No person shall be allowed at work site without safety orientation. The contractor shall ensure that any time during the performance of the work his personnel are fit to execute the tasks assigned and are not under the influence of any alcoholic liquor, drug or other intoxicating substances. 5) The contractor shall provide personal protective equipment as specified mobilization:- Job to be stated immediately aB27:N32fter clearance from DFPCL coordinator and job will be carried out 24*7 after DFPCL clerance.
1007321 | H 7401 Pulley replacement | AU | All pulley replacement for Recylce conveyor Tag no. H7401 HD pulley Dimensions Size 600 MM Dia x 1000 MM Width TAIL Pulley dimensions Size 407 MM Dia x 1000 MM Width Snub Pulley Dimensions Size 324 MM Dia x 1000 MM Width TAKE UP Pulley dimensions Size 407 MM Dia x 1000 MM Width Bend Pulley - 02 nos.Dimensions ( Approx. 250 x1000 MM) Vendor's Scope of Work: scope of work: 1.Release belt tension and Opening of side covers at head end. 2.Dismatling of drive end drive coupling gurad and coupling. 3.Dismatling of non drive end chain and sprocket for roll brush. 4.Fixing of chain puley block for head pulley removal. 5.Remvoal of Head end pulley and shift to repair area within NPK plant 6.Shifting of head pulley to from deisgnated area t o recylce conveyor at NPK plant. 7. Place pulley on same position with bearings. 8. Box up drive end coupling , non drive end chain and fix guards. 9. Fix side covers. 10. Normalise belt tension tension. 11. trial run and belt sway adjustment of belt conveyor. 13.Skilled Manpower with competent supervisor should be provided. DSTL scope: 1) Necessary work permits will be provided. 2) Electrical power, air & water will be free of cost. 3) Spares & Fasteners will be provided. SAFETY PRECAUTIONS The contractor shall follow safety rules & regulations, safety procedures as per the safety standards and comply with the safety requirements. The contractor is required to deploy persons for specific jobs who are trained and skilled in particular trade and well familiar with hazards and safety precautions. The site staff and workers of the contractors are required to undergo safety orientation before they are assigned work at site. No person shall be allowed at work site without safety orientation. The contractor shall ensure that any time during the performance of the work his personnel are fit to execute the tasks assigned and are not under the influence of any alcoholic liquor, drug or other intoxicating substances. "The contractor shall provide personal protective equipment as specified to it's staff and workmen such as, safety helmets, safety shoes, safety goggles, ear plugs, hand gloves, safety harness / belts, overalls, gum boots etc. and other work equipment as required for safe execution of work at his cost. Special PPEs/ safety appliances, if required for any job as mentioned below job may be provided by the company on chargeable / returnable basis (cost of repair or damage as a result of mishandling will be charged from the contractor)." WORKING HOURS "Normal working time shall be same as the general shift timing of the respective sites. This will be 8 working hours excluding lunch time. However based on the job requirement during the planned /unplanned shutdown/ emergencies or as per plant requirement and instructions of EIC, contractor shall work beyond normal working hours also. No separate / additional compensation shall be payable for the same." MOBILIZATION Contractor shall arrange for necessary materials, workmen and supervision to start the work within 48 hours of instruction from EIC. Incase of emergency or shutdown, contractor shall mobilize all required resources and start the work within 24 hours of instruction of EIC. HOUSEKEEPING It is the responsibility of the contractor to ensure good housekeeping at work site. The scrap debris, unwanted material etc. shall be removed frequently from the work place to avoid accident and work area shall be kept tidy. Gangways shall be kept clear of obstructions. Contractor shall deploy dedicated personnel for housekeeping. JOB COMPLETION TIME The total contract duration is as specified in the contract. However for individual works from time to time as and when need arises, separate intimations shall be issued from individual DSTL scope: 1) Necessary work permits will be provided. 2) Electrical power, air & water will be free of cost. 3) Spares & Fasteners will be provided. SAFETY PRECAUTIONS The contractor shall follow safety rules & regulations, safety procedures as per the safety standards and comply with the safety requirements. The contractor is required to deploy persons for specific jobs who are trained and skilled in particular trade and well familiar with hazards and safety precautions. The site staff and workers of the contractors are required to undergo safety orientation before they are assigned work at site. No person shall be allowed at work site without safety orientation. The contractor shall ensure that any time during the performance of the work his personnel are fit to execute the tasks assigned and are not under the influence of any alcoholic liquor, drug or other intoxicating substances. "The contractor shall provide personal protective equipment as specified to it's staff and workmen such as, safety helmets, safety shoes, safety goggles, ear plugs, hand gloves, safety harness / belts, overalls, gum boots etc. and other work equipment as required for safe execution of work at his cost. Special PPEs/ safety appliances, if required for any job as mentioned below job may be provided by the company on chargeable / returnable basis (cost of repair or damage as a result of mishandling will be charged from the contractor)." WORKING HOURS "Normal working time shall be same as the general shift timing of the respective sites. This will be 8 working hours excluding lunch time. However based on the job requirement during the planned /unplanned shutdown/ emergencies or as per plant requirement and instructions of EIC, contractor shall work beyond normal working hours also. No separate / additional compensation shall be payable for the same." MOBILIZATION Contractor shall arrange for necessary materials, workmen and supervision to start the work within 48 hours of instruction from EIC. Incase of emergency or shutdown, contractor shall mobilize all required resources and start the work within 24 hours of instruction of EIC. HOUSEKEEPING It is the responsibility of the contractor to ensure good housekeeping at work site. The scrap debris, unwanted material etc. shall be removed frequently from the work place to avoid accident and work area shall be kept tidy. Gangways shall be kept clear of obstructions. Contractor shall deploy dedicated personnel for housekeeping. JOB COMPLETION TIME The total contract duration is as specified in the contract. However for individual works from time to time as and when need arises, separate intimations shall be issued from individual
1007329 | Cleaning and Buffing of pipelines | RM | Cleaning and Buffing of pipelines for inspection Scope of Work for Vendor: 1) Cleaning and Buffing work for weld joints of pipelines,Tanks Pressure Vessels, etc. for inspection 2)Buffing to cover at least 100mm of area of weld joint. 3) Vendor should follow DFPCL Safety rules while working 4) Vendor should mobilise competent manpower to carry out job 5) To and Fro arrangement is in vendor scope 6) All Tools, Tackles and Consumables required to carry out the job is in vendor scope 7) Safety Items like Safety Helmet, Safety Goggles, Safety Shoes, Safety Handgloves are in vendor scope. 8) Vendor should arrange Electric power extension board with Industrial sockets DFPCL/STL SCOPE: 1) Electricity, water and Scaffolding if required. 2) Permit to carry out the job SAFETY PRECAUTIONS: 1) The contractor shall follow safety rules & regulations, safety procedures as per the safety standards and comply with the safety requirements. 2)The contractor is required to deploy persons for specific jobs who are trained and skilled in particular trade and well familiar with hazards and safety precautions. 3) The site staff and workers of the contractors are required to undergo safety orientation before they are assigned work at site. No person shall be allowed at work site without safety orientation. 4) The contractor shall ensure that any time during the performance of the work his personnel are fit to execute the tasks assigned and are not under the influence of any alcoholic liquor, drug or other intoxicating substances. 5) "The contractor shall provide personal protective equipment as specified to it's staff and workmen such as, safety helmets, safety shoes, safety goggles, ear plugs, hand gloves, safety harness / belts, overalls, gum boots etc. and other work equipment as required for safe execution of work at his cost. Special PPEs/ safety appliances, if required for any job as mentioned below job may be provided by the company on chargeable / returnable basis (cost of repair or damage as a result of mishandling will be charged from the contractor)." WORKING HOURS: 1) "Normal working time shall be same as the general shift timing of the respective sites. This will be 8 working hours excluding lunch time. However based on the job requirement during the planned/unplanned shutdown/ emergencies or as per plant requirement and instructions of EIC, contractor shall work beyond normal working hours also. No separate / additional compensation shall be payable for the same." MOBILIZATION: 1) Contractor shall arrange for necessary materials, workmen and supervision to start the work within 48 hours of instruction from EIC. Incase of emergency or shutdown, contractor shall mobilize all required resources and start the work within 24 hours of instruction of EIC. To & fro transportation of the equipment shall be arranged by contractor. However mobile crane/tractor, EOT/ HOT facilities, if required for loading/unloading supply of slings and movement of the machine at site shall be provided by Company, free of charge. However actual activities of loading/ unloading, internal shifting of machines shall have to be done by contractor's manpower. HOUSEKEEPING: 1) It is the responsibility of the contractor to ensure good housekeeping at work site. The scrap debris, unwanted material etc. shall be removed frequently from the work place to avoid accident and work area shall be kept tidy. Gangways shall be kept clear of obstructions. Contractor shall deploy dedicated personnel for housekeeping. JOB COMPLETION TIME: 1) The total contract duration is as specified in the contract. However for individual works from time to time as and when need arises, separate intimations shall be issued from individual plants/ EIC. Contractor shall ensure mobilization of all required resources and completion of the job including dismantling, etc. as per EIC instructions.
1007332 | REPLACEMENT OF SHELL AND DOME FLANGES FO | AU | REPLACEMENT OF SHELL AND DOME FLANGES FOR COOLER CONDENSER IN WNA 3 PLANT Scope of work :- Cutting of SS 6 mm plate 5085 mm x 250 mm and grinding Cutting of SS 3 mm plate 5085 mm x 300 mm and grinding Rolling of SS 6 mm and 3 mm plate as per new flange Loading , unloading and transportation of plate for rolling Cutting and removing of jacketing s s plate for cooler condenser Cutting and removing of existing flange with c s shell and edge preparation 1620 mm dia Cutting and removing of dome from existing flange 1620 mm dia Fixing and welding of new SS shell with new flange in workshop .SS to CS welding by 309 welding electrode Fixing and welding of new C S flange with existing dome in workshop Shifting ,erection and welding of new SS shell with flange in cooler condenser by 309 welding electrode S S 3mm rolled plate fixing and welding 5085 mm long x 300 mm width x 2 Nos for jacketing After clearance assembly of both side domes with new gasket SAFETY PRECAUTIONS :- 1) The contractor shall follow safety rules & regulations, safety procedures as per the safety standards and comply with the safety requirements.2)Thecontractor is required to deploy persons for specific jobs who are trained and skilled in particular trade and well familiar with hazards and safety precautions.3) The site staff and workers of the contractors are required to undergo safety orientation before they are assigned work at site. 4)No person shall be allowed at work site without safety orientation. The contractor shall ensure that any time during the performance of the work his personnel are fit to execute the tasks assigned and are not under the influence of any alcoholic liquor, drug or other intoxicating substances. 5) The contractor shall provide personal protective equipment as specified mobilization:- Job to be stated immediately after clearance from DFPCL coordinator and job will be carried out 24*7 after DFPCL clerance.
1007335 | Methanol Temporary CT Header Fabrication | AU | Methanol Temporary cooliing tower Header Fabrication and Installation on site CONTRACTOR SCOPE OF WORK 1. Vendor Need to vissit at site for understanding DFPCL Requirement. 2. Vendor Need to fabricate Inlet & Outlet Cooling water Header for Temp.CT 3. Fabrication & Errection 10" Basin outlet line 5 Nos (from Temp CT to Main Basin) 4. Fabrication & Errection 8" Return Header line 1 Nos & Valve Fixing 5. Tapping of 20" line & Valve Fixing in that Line. 6. Fabrication & Erection of 20" Return header Line from MainCT North side to Temp CT 29 Mtr 7. Fabrication of Header 20" OR More size to basin. 8. Required Header support will be in Vendor Scope. 9. Strengthening of Line to avoide Vibration will be in vendor Scope. 10. PPE , Tools & Tackle will be in vendor scope. DFPCL SCOPE : 1. Scaffolding 2.Crane 3. Hydra 4. Permit MODE OF QUOTATION : 8.1 Contractor should quote on lumpsum for entire job. 8.2 Contractor should total time duration for execution of job. SAFETY PRECAUTIONS i)The contractor shall follow safety rules & regulations, safety procedures as per the safety standards and comply with the safety requirements. ii)Total job (rigging & repalcement)should be carried out under 24x7 skilled Engineer/Supervisor. iii)The contractor is required to deploy persons for specific jobs who are trained and skilled in activty and well familiar with hazards and safety precautions. iv)The superviser/staff of the contractors are required to undergo safety orientation before they are assigned work at site. No person shall be allowed at work site without safety orientation. v)Contractor shall ensure that any time during the performance of the work his personnel are fit to execute the tasks assigned and are not under the influence of any alcoholic liquor, drug or other intoxicating substances. "The contractor shall provide personal protective equipment as specified to it's staff and workmen such as, safety helmets, safety shoes, safety goggles, ear plugs, hand gloves, safety harness / belts, overalls, gum boots etc. and other work equipment as required for safe execution of work at his cost. Special PPEs/ safety appliances, if required for any job as mentioned below job may be provided by the company on chargeable / returnable basis (cost of repair or damage as a result of mishandling will be charged from the contractor)." WORKING HOURS "Normal working time shall be same as the general shift timing of the respective sites. This will be 8 working hours excluding lunch time. However based on the job requirement during the planned /unplanned shutdown/ emergencies or as per plant requirement and instructions of EIC,."
1007340 | Fab & weld. Criti.Hydrocarbon Sch40 Pipe | IND | SCOPE OF WORK The scope of work shall include arrangement for fab & welding joint for Pipeline weld joint of critical Hydrocarbon service with special approved QAP. CONTRACTORS SCOPE OF WORK i) At pipe gronding & edge preparation as per WPS. .Carrying out DP after edge preparation. ii)Fit up to be done & get it inspected if required as per QAP. In case of old to new pipe dehydrogenation to be done. iii) Preheating to be done by coil heating.(Temp: Heating,soking,cooling rate any other as per DFPCL inspection department procedure) iv) Separate thermocouple & recorder to be maintain for heat process.(Preheat,Interpass,PWHT,SR) v) Interpass temperature to be maintain as per specified celcious. vi) Tig welding(ER-70S2) viii) During TIG argon Shielding 99.9(8-10 LPM) viii) Preheating of Rod in oven as per WPS. ix) After Welding Stress relieving to be done with electrical coil as per WPS (approx 620 degree to 650 degree celcious). xi) ROOT DP to be done as per QAP. xi) Final DP to be done as per QAP. xii) After Final Run RT to be done if required as per QAP. Xiii) Application of two coats primer / redoxide on the pipe. xiv) Returning of balance materials to the stores. For mitre fabrication 20% extra will be paid on applicable rate. xv) Skilled manpower wih approved Welder qualification process welder should be 6G qualified for Heavy thickness. xvi)Mechanical supervisor from vender to co-ordinae with engineer. any other minor related to activty (blinding/flange opening) xviii)Repair if any after RT inspection. xviii) Follow QAP/WPS of inspection department DFPCL. DSTL SCOPE OF WORK 1) Permit formality for job execution after job preparation by vender. 2) Any material required for installation informed well in advance to DSTL will be provided by DSTL. SAFETY PRECAUTIONS The contractor shall follow safety rules & regulations, safety procedures as per the safety standards and comply with the safety requirements. The contractor is required to deploy persons for specific jobs who are trained and skilled in mechanical fabrication activty and well familiar with hazards and safety precautions. The superviser of the contractors are required to undergo safety orientation before they are assigned work at site. No person shall be allowed at work site without safety orientation. Contractor shall ensure that any time during the performance of the work his personnel are fit to execute the tasks assigned and are not under the influence of any alcoholic liquor, drug or other intoxicating substances. "The contractor shall provide personal protective equipment as specified to it's staff and workmen such as, safety helmets, safety shoes, safety goggles, ear plugs, hand gloves, safety harness / belts, overalls, gum boots etc. and other work equipment as required for safe execution of work at his cost. Special PPEs/ safety appliances, if required for any job as mentioned below job may be provided by the company on chargeable / returnable basis (cost of repair or damage as a result of mishandling will be charged from the contractor). WORKING HOURS Normal working time shall be same as the general shift timing of the respective sites. This will be 8 working hours excluding lunch time. However based on the job requirement during the planned /unplanned shutdown/ emergencies or as per plant requirement and instructions of EIC,." MOBILIZATION Contractor shall arrange for necessary Supervision person to start the work within 1 dayof instruction from EIC. Incase of emergency or shutdown, contractor shall mobilize all required resources 1day of instruction of EIC. HOUSEKEEPING It is the responsibility of the contractor to ensure good housekeeping at work site. JOB COMPLETION TIME The total contract duration is as specified in the contract. However for individual works from time to time as and when need arises, separate intimations shall be issued from individual plants/ EIC. Contractor shall ensure mobilization and completion of the job including dismantling, etc. as per EIC instructions.
1007380 | PE-4 Removal & Erection in IPA plant | EA | PE-4 Reboiler Removal & Erection using crane in IPA plant. CONTRACTOR SCOPE OF WORK 1. Vendor need to visit at site for Understanding actual work along with skilled supervisor. 2. Exchanger Unloading from Trailor to Near location will be in vendor Scope. DFPCL Engineer will inform 1 Day in advance for unloading from Trailor. Equipment details: DFPCL engineer will provide all available required drawings for carry out detailed study. Detail : Super fractionar Column Process Reboiler Plant : IPA TAG No : PE-4 Ref Drg No : H.C.56857/3/A1 Equipment weight : 8 Tonn Approx Dome Weight : 2 Tonn Approx 3. Vendor Need to arrange all lifting tools & Tackles as per Safety norms of DFPCL. 4. Removal Activity : i. Vendor need to Inspect complete structure of column before Erection of New Exchanger. ii. Dismantaling of all associated flanges. iii. Removal of Domes & all adjucent Line of Exchanger . iv. Vendor Need to arrange lifting hook if required OR Lifting arrangement in Vendor Scope. v. for All lifting equipment test certificate is Mandatory. vi. Without Test certificate DFPCL will not allow to work & service Amount of crane will be deducted from vendor work Order. vii. Vendor Need to Spacify Crane size Requirement Based on Load & Radius. viii. Vendor Need to check for Crane Position & Need to Prepare Crane Surface for Crane Legs. 5.Fabrication of Permanent Structure for Future i.Currently Exchanger is resting on cantilever channel Frame. ii. With this arrangement dome fittment sometime create issue. iii.DFPCL want permant I beam structure to be fabricated in advance and on structure Exchanger to be installed. 6. Erection Activity : i. Vendor need to Inspect complete structure of column before Erection of New Exchanger. ii.Erect Heat exchanger in co-ordination with crane provider. ii. Box up of all associated flanges. iii. Box up of Domes & all adjucent Line of Exchanger . iv. Vendor Need to arrange lifting hook if required OR Lifting arrangement in Vendor Scope. v. for All lifting equipment test certificate is Mandatory. Note: During Erection if any Modification required with associated line due to nozzle orientation then that will be in Vendor Scope. DFPCL SCOPE : 1. Cold Work Permit, Lifting Permit/Checklist, Hot work Permit. 2. Scaffolding. 3. Crane & Hydra. 4. Exchanger Drawings. TIME PERIOD : MODE OF QUOTATION : 8.1 Contractor should quote on lumpsum for entire job. 8.2 Contractor should total time duration for execution of job. 8.3 Delay and extra shift of crane beyond agreed time due to non-availbility /non preparation by vendor is not acceptable and will result in penalty. SAFETY PRECAUTIONS i)The contractor shall follow safety rules & regulations, safety procedures as per the safety standards and comply with the safety requirements. ii)Total job (rigging & repalcement)should be carried out under 24x7 skilled Engineer/Supervisor. iii)The contractor is required to deploy persons for specific jobs who are trained and skilled in activty and well familiar with hazards and safety precautions. iv)The superviser/staff of the contractors are required to undergo safety orientation before they are assigned work at site. No person shall be allowed at work site without safety orientation. v)Contractor shall ensure that any time during the performance of the work his personnel are fit to execute the tasks assigned and are not under the influence of any alcoholic liquor, drug or other intoxicating substances. "The contractor shall provide personal protective equipment as specified to it's staff and workmen such as, safety helmets, safety shoes, safety goggles, ear plugs, hand gloves, safety harness / belts, overalls, gum boots etc. and other work equipment as required for safe execution of work at his cost. Special PPEs/ safety appliances, if required for any job as mentioned below job may be provided by the company on chargeable / returnable basis (cost of repair or damage as a result of mishandling will be charged from the contractor)." WORKING HOURS "Normal working time shall be same as the general shift timing of the respective sites. This will be 8 working hours excluding lunch time. However based on the job requirement during the planned /unplanned shutdown/ emergencies or as per plant requirement and instructions of EIC,."
1007381 | PE-5 Removal & Erection in IPA plant | EA | PE-5 Reboiler Removal & Erection using crane in IPA plant. CONTRACTOR SCOPE OF WORK 1. Vendor need to visit at site for Understanding actual work along with skilled supervisor. 2. Exchanger Unloading from Trailor to Near location will be in vendor Scope. DFPCL Engineer will inform 1 Day in advance for unloading from Trailor. Equipment details: DFPCL engineer will provide all required drawings for carry out detailed study. Detail : Super fractionar Column Process Reboiler Plant : IPA TAG No : PE-5 Ref Drg No : H.C.56848/3/A1 Equipment weight : 6 Tonn Approx Dome Weight : 1.5 Tonn Approx 3. Vendor Need to arrange all lifting tools & Tackles as per Safety norms of DFPCL. 4. Removal Activity : i. Vendor need to Inspect complete structure of column before Erection of New Exchanger. ii. Dismantaling of all associated flanges. iii. Removal of Domes & all adjucent Line of Exchanger . iv. Vendor Need to arrange lifting hook if required OR Lifting arrangement in Vendor Scope. v. for All lifting equipment test certificate is Mandatory. vi. Without Test certificate DFPCL will not allow to work & service Amount of crane will be deducted from vendor work Order. vii. Vendor Need to Spacify Crane size Requirement Based on Load & Radius. viii. Vendor Need to check for Crane Position & Need to Prepare Crane Surface for Crane Legs. 5.Fabrication of Permanent Structure for Future i.Currently Exchanger is resting on cantilever channel Frame. ii. With this arrangement dome fittment sometime create issue. iii.DFPCL want permant I beam structure to be fabricated in advance and on structure Exchanger to be installed. 6. Erection Activity : i. Vendor need to Inspect complete structure of column before Erection of New Exchanger. ii.Erect Heat exchanger in co-ordination with crane provider. ii. Box up of all associated flanges. iii. Box up of Domes & all adjucent Line of Exchanger . iv. Vendor Need to arrange lifting hook if required OR Lifting arrangement in Vendor Scope. v. for All lifting equipment test certificate is Mandatory. Note: During Erection if any Modification required with associated line due to nozzle orientation then that will be in Vendor Scope. DFPCL SCOPE : 1. Cold Work Permit, Lifting Permit/Checklist, Hot work Permit. 2. Scaffolding. 3. Crane & Hydra. 4. Exchanger Drawings. TIME PERIOD : MODE OF QUOTATION : 8.1 Contractor should quote on lumpsum for entire job. 8.2 Contractor should total time duration for execution of job. 8.3 Delay and extra shift of crane beyond agreed time due to non-availbility /non preparation by vendor is not acceptable and will result in penalty. SAFETY PRECAUTIONS i)The contractor shall follow safety rules & regulations, safety procedures as per the safety standards and comply with the safety requirements. ii)Total job (rigging & repalcement)should be carried out under 24x7 skilled Engineer/Supervisor. iii)The contractor is required to deploy persons for specific jobs who are trained and skilled in activty and well familiar with hazards and safety precautions. iv)The superviser/staff of the contractors are required to undergo safety orientation before they are assigned work at site. No person shall be allowed at work site without safety orientation. v)Contractor shall ensure that any time during the performance of the work his personnel are fit to execute the tasks assigned and are not under the influence of any alcoholic liquor, drug or other intoxicating substances. "The contractor shall provide personal protective equipment as specified to it's staff and workmen such as, safety helmets, safety shoes, safety goggles, ear plugs, hand gloves, safety harness / belts, overalls, gum boots etc. and other work equipment as required for safe execution of work at his cost. Special PPEs/ safety appliances, if required for any job as mentioned below job may be provided by the company on chargeable / returnable basis (cost of repair or damage as a result of mishandling will be charged from the contractor)." WORKING HOURS "Normal working time shall be same as the general shift timing of the respective sites. This will be 8 working hours excluding lunch time. However based on the job requirement during the planned /unplanned shutdown/ emergencies or as per plant requirement and instructions of EIC,."
1007402 | PE-29 Tubesheet Gasket Replacement | AU | PE-29 Shell to Tubesheet Gasket Replacement. CONTRACTOR SCOPE OF WORK 1. Contractor Need to Dismental all flanges associated with Exchanger. Dome Inlet Size : 12"x150# Dome Outlet size : 10"x150# Shell Inlet : 12"x300# Shell Outlet : 8"x300 # 2. Exchanger Domes removal & Box up in Vendor Scope. For Dome size Kindly Refer Exchanger drawings 3. Exchanger Lifting & Shifting to Ammonia Plant on trailor for Tubesheet Pull out activity. 4. Then After Gasket replacement Refixing of TubeBundle into shell. 5. Lifting & Shifting Exchanger to its Existing Location in IPA plant. 6. All PPE will be in vendor Scope. 7. Exchanger Locking During Shifting will be in vendor scope. Details of Exchangers:PE-29 Weight of Empty Heat Exchanger:17 Ton(approx) Safety Factor:1.2(for crane lifting) ,Overall length:7.9mt OD of shell:1.330mt, DFPCL SCOPE : 1. Cold Work Permit for loading & Unloading. 2. Crane & Hydra 3. Trailor for shifting 4. Exchanger Drawings SAFETY PRECAUTIONS i)The contractor shall follow safety rules & regulations, safety procedures as per the safety standards and comply with the safety requirements. ii)Total job (rigging & repalcement)should be carried out under 24x7 skilled Engineer/Supervisor. iii)The contractor is required to deploy persons for specific jobs who are trained and skilled in activty and well familiar with hazards and safety precautions. iv)The superviser/staff of the contractors are required to undergo safety orientation before they are assigned work at site. No person shall be allowed at work site without safety orientation. v)Contractor shall ensure that any time during the performance of the work his personnel are fit to execute the tasks assigned and are not under the influence of any alcoholic liquor, drug or other intoxicating substances. "The contractor shall provide personal protective equipment as specified to it's staff and workmen such as, safety helmets, safety shoes, safety goggles, ear plugs, hand gloves, safety harness / belts, overalls, gum boots etc. and other work equipment as required for safe execution of work at his cost. Special PPEs/ safety appliances, if required for any job as mentioned below job may be provided by the company on chargeable / returnable basis (cost of repair or damage as a result of mishandling will be charged from the contractor)." WORKING HOURS "Normal working time shall be same as the general shift timing of the respective sites. This will be 8 working hours excluding lunch time. However based on the job requirement during the planned /unplanned shutdown/ emergencies or as per plant requirement and instructions of EIC,."
1007404 | Attending tube leakage of D2 0301 A/B | EA | Attending tube leakage of D2 0301 A/B exchnager Dome covers (size- 640 mm OD x 75 mm Thk Exchanger Weight 3 T Scope of Work 1) Dismanteling of shell nozzle soze -6"x600# (1) 1"x600# (2no) 2) Removal of exchanger from position - Wt 3Ton 3) Cutting of channel cover dia -451mmX710 MM LONG 4) Opening of dome covers 5) Hydrotesting of exchanger at 75 kg/cm2 for leak check 6) Arresting the leakage by welding as per WPS (MOC SS 304) 7) welding of pocket as per WPS 8) After welding again Hydrotesting of exchanger for leak check 9) If no leak then weld the pockets and DP test to be checked 10) Install the exchanger on position. 11) Boxup dome cover 12) normalizing of all nozzle with new gasket 13) Contractor shall arrange sufficient tools & tackles for timely completion of all jobs. 14) Contractor shall keep manpower ready for leak attending when the plant has been started up. 15) Contractor shall carry out hot tightening wherever temperature is more than 250 deg. cel. 16) If any bolts requires to be cut that will not be considered as additional job 18) Abnormality if any, observed during any stage of the job shall be immediately brought into the notice of DFPCL job coordinator. 19) Additional work if any required to be done in addition to the given scope of work, shall be informed to the job co-ordinator and take approval before doing the work. 20) Crane and hydra required will be in vendors scope. DSTL Scope of Work 1) Shall provide cleaning materials, air and gasket for the job 2) Shall provide scaffolding if require for the job 3) Work permits will be provided by STL SAFETY PRECAUTIONS The contractor shall follow safety rules & regulations, safety procedures as per the safety standards and comply with the safety requirements. The contractor is required to deploy persons for specific jobs who are trained and skilled in particular trade and well familiar with hazards and safety precautions. The site staff and workers of the contractors are required to undergo safety orientation before they are assigned work at site. No person shall be allowed at work site without safety orientation. The contractor shall ensure that any time during the performance of the work his personnel are fit to execute the tasks assigned and are not under the influence of any alcoholic liquor, drug or other intoxicating substances. "The contractor shall provide personal protective equipment as specified to it's staff and workmen such as, safety helmets, safety shoes, safety goggles, ear plugs, hand gloves, safety harness / belts, overalls, gum boots etc. and other work equipment as required for safe execution of work at his cost. Special PPEs/ safety appliances, if required for any job as mentioned below job may be provided by the company on chargeable / returnable basis (cost of repair or damage as a result of mishandling will be charged from the contractor)." WORKINGHOURS "Normal working time shall be same as the general shift timing of the respective sites. This will be 8 working hours excluding lunch time. However based on the job requirement during the planned /unplanned shutdown/ emergencies or as per plant requirement and instructions of EIC, contractor shall work beyond normal working hours also. No separate / additional compensation shall be payable for the same." MOBILIZATION Contractor shall arrange for necessary materials, workmen and supervision to start the work within 48 hours of instruction from EIC. Incase of emergency or shutdown, contractor shall mobilize all required resources and start the work within 24 hours of instruction of EIC. To & fro transportation of the equipment shall be arranged by contractor. However mobile crane/tractor, EOT/ HOT facilities, if required for loading/unloading supply of slings and movement of the machine at site shall be provided by Company, free of charge. However actual activities of loading/ unloading, internal shifting of machines shall have to be done by contractor's manpower. HOUSEKEEPING It is the responsibility of the contractor to ensure good housekeeping at work site. The scrap debris, unwanted material etc. shall be removed frequently from the work place to avoid accident and work area shall be kept tidy. Gangways shall be kept clear of obstructions. Contractor shall deploy dedicated personnel for housekeeping. JOB COMPLETION TIME The total contract duration is as specified in the contract. However for individual works from time to time as and when need arises, separate intimations shall be issued from individual plants/ EIC. Contractor shall ensure mobilization of all required resources and completion of the job including dismantling, etc. as per EIC instructions.
1007421 | Welding of perforated plate to convertor | AU | Vendor scope: 1) Removal of perforated plate from existing convertor cone by cutting & grinding. 2) Welding of perforated plate along with ring as per instruction of job coordinator to spare convertor cone 3) DPT of root to be done. 4) Assistance for sandblasting & hydroblasting for shifting & erection as per requirement. 5) Shifting of convertor cone to desired place as per instruction of Job coordinator. Hydra in the scope of contractor. Size: 764mm OD x 4.8mm thk of perforated plate Size: 784mm OD x 4.8mm thk of ring MOC: SS 304L
1007423 | E-309 dome opening & box up | AU | E-309 dome opening and box up. Job description: 1. Opening of E309 heat exchanger dome and dropping it on surface,. 2. Size of dome cover, 44 inch maximum, 02 nos. of dome cover. 3. Chain block to be used for dropping of dome. 4. Removal of gasket from dome cover. 5. Cutting of dome gaskets if required. 6. Cleaning of dome cover surfaces and bolts. 7. Box up of dome cover after cleaning of heat exchanger. 8. If leakage occurs in exchanger then again tightening to be done. Vendor's scope: 1. Test certificate of chain block & lifting belt to be used is required. 2. All the workers are required to follow safety norms. 3. PPEs like hand gloves, safety shoes, safety goggle etc are mandatory. 4. Experienced rigger required for job execution. DFPCL/STL Scope: 1. Issue of permit for job execution. 2. Nut bolts, gasket sheet if required will be provided. 3. Scaffolding required for opening of dome.
1007436 | V-601 manhole opening by cutting bolts | EA | Manhole Opening of V-601 in Methanol Plant by bolt cutting by using gas cutting set. Manhole Size : 24" x 600# CONTRACTOR SCOPE OF WORK 1) Job to be done at site. 2) Planning for job with coordination with DFPCL Supervisor. 3) Cutting of all bolts of Manhole. (total 48 bolts) by using gas cutting set. 4) Opening of 24" x 300# manhole covers after getting clearance. 5) Cleaning of all gasket seating area on cover flanges. 6) Box up the manhole covers after getting clearance. 6) Arrange sufficent tools and tackles, skilled manpower & supervisor for execution of the job on round the clock basis 7) Hot tightening to be carried out wherever necessary during / after plant start up. 8) Abnormality if any, observed during any stage of the job shall be immediately brought into the notice of DFPCL job coordinator. 9) All dismantled nuts and bolts/ studs shall be properly stored, DFPCL shall not be responsible for any loss of components. 10) Additional work if any required to be done in addition to the given scope of work, shall be informed to the job co-ordinator before doing the work. 11) Contractor shall fulfill all the conditions of safety permit and ensure availability of all necessary PPE's. 12) Contractor shall be responsible for the housekeeping of his workplaces and shall remove all unwanted materials from the work site immediately after completion of work. Housekeeping shall also be done in between the work to keep the work area clean & tidy. DFPCL SCOPE : 1) Safety permit issuing 2 ) New Gaskets and Studs for the Manhole cover flanges. 3) Water, electricity for the job and cotton waste for cleaning. SAFETY PRECAUTIONS i)The contractor shall follow safety rules & regulations, safety procedures as per the safety standards and comply with the safety requirements. ii)Total job (rigging & repalcement)should be carried out under 24x7 skilled Engineer/Supervisor. iii)The contractor is required to deploy persons for specific jobs who are trained and skilled in activty and well familiar with hazards and safety precautions. iv)The superviser/staff of the contractors are required to undergo safety orientation before they are assigned work at site. No person shall be allowed at work site without safety orientation. v)Contractor shall ensure that any time during the performance of the work his personnel are fit to execute the tasks assigned and are not under the influence of any alcoholic liquor, drug or other intoxicating substances. "The contractor shall provide personal protective equipment as specified to it's staff and workmen such as, safety helmets, safety shoes, safety goggles, ear plugs, hand gloves, safety harness / belts, overalls, gum boots etc. and other work equipment as required for safe execution of work at his cost. Special PPEs/ safety appliances, if required for any job as mentioned below job may be provided by the company on chargeable / returnable basis (cost of repair or damage as a result of mishandling will be charged from the contractor)." WORKING HOURS "Normal working time shall be same as the general shift timing of the respective sites. This will be 8 working hours excluding lunch time. However based on the job requirement during the planned /unplanned shutdown/ emergencies or as per plant requirement and instructions of EIC,."
1007437 | NH3 Converter O/L flange leak arresting | EA | NH3 Converter O/L flange leak arresting Size 8" x 2500 # Scope of Work 1) Converter O/L flange lines weld joints DP test for any pinhole 2) Converter Outlet flange opening 3) Inspecting old RTJ gasket and flange faces 4) Cleaning flange grooves 5) Boxup of flange with new RTJ gasket 6) Torque tightening of flange at 2000 Ft-lbs 7) Job should be carried out on round the clock basis 8) Vendor should deploy manpower In silent hours during startup for attending any unforseen leakage. DSTL Scope of Work 1) Work permits will be provided by STL SAFETY PRECAUTIONS The contractor shall follow safety rules & regulations, safety procedures as per the safety standards and comply with the safety requirements. The contractor is required to deploy persons for specific jobs who are trained and skilled in particular trade and well familiar with hazards and safety precautions. The site staff and workers of the contractors are required to undergo safety orientation before they are assigned work at site. No person shall be allowed at work site without safety orientation. The contractor shall ensure that any time during the performance of the work his personnel are fit to execute the tasks assigned and are not under the influence of any alcoholic liquor, drug or other intoxicating substances. "The contractor shall provide personal protective equipment as specified to it's staff and workmen such as, safety helmets, safety shoes, safety goggles, ear plugs, hand gloves, safety harness / belts, overalls, gum boots etc. and other work equipment as required for safe execution of work at his cost. Special PPEs/ safety appliances, if required for any job as mentioned below job may be provided by the company on chargeable / returnable basis (cost of repair or damage as a result of mishandling will be charged from the contractor)." WORKINGHOURS "Normal working time shall be same as the general shift timing of the respective sites. This will be 8 working hours excluding lunch time. However based on the job requirement during the planned /unplanned shutdown/ emergencies or as per plant requirement and instructions of EIC, contractor shall work beyond normal working hours also. No separate / additional compensation shall be payable for the same." MOBILIZATION Contractor shall arrange for necessary materials, workmen and supervision to start the work within 48 hours of instruction from EIC. Incase of emergency or shutdown, contractor shall mobilize all required resources and start the work within 24 hours of instruction of EIC. To & fro transportation of the equipment shall be arranged by contractor. However mobile crane/tractor, EOT/ HOT facilities, if required for loading/unloading supply of slings and movement of the machine at site shall be provided by Company, free of charge. However actual activities of loading/ unloading, internal shifting of machines shall have to be done by contractor's manpower. HOUSEKEEPING It is the responsibility of the contractor to ensure good housekeeping at work site. The scrap debris, unwanted material etc. shall be removed frequently from the work place to avoid accident and work area shall be kept tidy. Gangways shall be kept clear of obstructions. Contractor shall deploy dedicated personnel for housekeeping. JOB COMPLETION TIME The total contract duration is as specified in the contract. However for individual works from time to time as and when need arises, separate intimations shall be issued from individual plants/ EIC. Contractor shall ensure mobilization of all required resources and completion of the job including dismantling, etc. as per EIC instructions.
1007439 | K-604 ID Fan Damper assembly Removal | EA | K-604 ID Fan Damper assembly Removal (Crane/hydra will be in contracor scope) CONTRACTOR SCOPE OF WORK 1) Job to be done at site. 2) Planning for job with coordination with DFPCL Supervisor. 3) Cutting of all bolts of damper assembly if required by using grinder. 4) Removal of damper assembly from position by using Crane/hydra. 5) Cleaning of all gasket seating area on damper assembly flanges. 6) Box up of damper assembly after repair. 7) Care should be taken while removal and boxup of damper assembly for any damage. 8) Arrange sufficent tools and tackles, skilled manpower & supervisor for execution of the job on round the clock basis 9) Abnormality if any, observed during any stage of the job shall be immediately brought into the notice of DFPCL job coordinator. 10) All dismantled nuts and bolts/ studs shall be properly stored, which are removed, DFPCL shall not be responsible for any loss of components. 11) Additional work if any required to be done in addition to the given scope of work, shall be informed to the job co-ordinator before doing the work. 12) Contractor shall fulfill all the conditions of safety permit and ensure availability of all necessary PPE's. 13) Contractor shall be responsible for the housekeeping of his workplaces and shall remove all unwanted materials from the work site immediately after completion of work. Housekeeping shall also be done in between the work to keep the work area clean & tidy. DFPCL SCOPE : 1) Safety permit issuing 2 ) New Gaskets and Studs for the Damper flanges. 3) Water, electricity for the job and cotton waste for cleaning. SAFETY PRECAUTIONS i)The contractor shall follow safety rules & regulations, safety procedures as per the safety standards and comply with the safety requirements. ii)Total job (rigging & repalcement)should be carried out under 24x7 skilled Engineer/Supervisor. iii)The contractor is required to deploy persons for specific jobs who are trained and skilled in activty and well familiar with hazards and safety precautions. iv)The superviser/staff of the contractors are required to undergo safety orientation before they are assigned work at site. No person shall be allowed at work site without safety orientation. v)Contractor shall ensure that any time during the performance of the work his personnel are fit to execute the tasks assigned and are not under the influence of any alcoholic liquor, drug or other intoxicating substances. "The contractor shall provide personal protective equipment as specified to it's staff and workmen such as, safety helmets, safety shoes, safety goggles, ear plugs, hand gloves, safety harness / belts, overalls, gum boots etc. and other work equipment as required for safe execution of work at his cost. Special PPEs/ safety appliances, if required for any job as mentioned below job may be provided by the company on chargeable / returnable basis (cost of repair or damage as a result of mishandling will be charged from the contractor)." WORKING HOURS "Normal working time shall be same as the general shift timing of the respective sites. This will be 8 working hours excluding lunch time. However based on the job requirement during the planned /unplanned shutdown/ emergencies or as per plant requirement and instructions of EIC,."
1007442 | M7101/7501 A/B/C Chain Mill Rotor Replac | AU | M7101/7501 A/B/C Chain Mill Rotor Replacement, Weight of rotor 02 tons 1) Chain Mill Pulley Belt removal & pulley removal 2) DE and NDE Bearing to be removed by cuuting if required as per STL Engineer 3) Rotor to be supported by chain block for balancing of rotor for bearing replacement 4) Removal of sensors for RPM by grinder 5) Fixing of bearings with new one. 6) Removal of supports after bearing replacement. 7) Mounting of sensors again 8) Restore the Original condition back as per STL Mechanical Supervisor 9) Provide Pulley and assist the STL Officers to align the belts with motor and chain Mill 10) Give the proper bolt tension to guide the tail sprocket as per STL Officer 11) Shift all the tools & tackles to its proper location/Workshop .Proper house keeping. 12) All tools & tackles are in contractor's scope STL SCOPE 1) All permission & Proper Permit will be given by STL 2) All required utilities will be in STL scope
1007445 | REPARNG INTERCOLR SHELL -IAC-D4-3701B | AU | SCOPE OF WORK REAPRING OF INTERCOOLER SHELL FOR IAC-D4-3701B VENDOR SCOPE OF WORK 1. Opening of all connected pipe lines and removing of foundation bolts of Intercooler 2. Dismantling and shifting of air cooler from NH3 plant to work shop 1800 kg 3. D4 3701 B exchanger 16 inch ,12 inch & 16 inch dais and 3350 mm long 4. Marking of shell side and cutting and removing of flanges and nozzles 5. Fabrication of shell from as per pipe and making as to same dimension's 6. Cutting and welding 16 inch x 6 ,3 inch 5 and 24 IND and cleaning of inside tube bundle 7. Fixing of fabricated shell in existing exchanger to welding and DP testing 8. Blinding and hydrotesting of cooler as per standard , de blinding 9. Shifting and erection of cooler and fixing to foundation 10. Assembly of all connected pipe lines. STL SCOPE OF WORK 1)STL will arrange for necessary permit. 2)Air and power will be provided by STL. SAFETY PRECAUTIONS The contractor shall follow safety rules & regulations, safety procedures as per the safety standards and comply with the safety requirements. The contractor is required to deploy persons for specific jobs who are trained and skilled in particular trade and well familiar with hazards and safety precautions. The site staff and workers of the contractors are required to undergo safety orientation before they are assigned work at site. No person shall be allowed at work site without safety orientation. The contractor shall ensure that any time during the performance of the work his personnel are fit to execute the tasks assigned and are not under the influence of any alcoholic liquor, drug or other intoxicating substances. "The contractor shall provide personal protective equipment as specified to it's staff and workmen such as, safety helmets, safety shoes, safety goggles, ear plugs, hand gloves, safety harness / belts, overalls, gum boots etc. and other work equipment as required for safe execution of work at his cost. Special PPEs/ safety appliances, if required for any job as mentioned below job may be provided by the company on chargeable / returnable basis (cost of repair or damage as a result of mishandling will be charged from the contractor)." WORKINGHOURS "Normal working time shall be same as the general shift timing of the respective sites. This will be 8 working hours excluding lunch time. However based on the job requirement during the planned /unplanned shutdown/ emergencies or as per plant requirement and instructions of EIC, contractor shall work beyond normal working hours also. No separate / additional compensation shall be payable for the same." MOBILIZATION Contractor shall arrange for necessary materials, workmen and supervision to start the work within 48 hours of instruction from EIC. Incase of emergency or shutdown, contractor shall mobilize all required resources and start the work within 24 hours of instruction of EIC. To & fro transportation of the equipment shall be arranged by contractor. However mobile crane/tractor, EOT/ HOT facilities, if required for loading/unloading supply of slings and movement of the machine at site shall be provided by Company, free of charge. However actual activities of loading/ unloading, internal shifting of machines shall have to be done by contractor's manpower. HOUSEKEEPING It is the responsibility of the contractor to ensure good housekeeping at work site. The scrap debris, unwanted material etc. shall be removed frequently from the work place to avoid accident and work area shall be kept tidy. Gangways shall be kept clear of obstructions. Contractor shall deploy dedicated personnel for housekeeping. JOB COMPLETION TIME The total contract duration is as specified in the contract. However for individual works from time to time as and when need arises, separate intimations shall be issued from individual plants/ EIC. Contractor shall ensure mobilization of all required resources and completion of the job including dismantling, etc. as per EIC instructions. GATE PASSES ----------- REQUIRED GATE PASS MUST BE STRICTLY MADE BEFORE BRINGING ANY LABOUR INSIDE FACTORY PREMISES. FOLLOWING DOCUMENTS ARE REQUIRED FOR GATE PASS 1. ESIC ALLOTMENT LETTER 2. ESIC TIC CARD 3. Labour Licence (if applicale) for any employee 4. P.F. Code Allotment Letter 5. WORK ORDER / LOI 6. Employement Card / I Card 7. Photo Identity Card
1007454 | E 633 Exchanger Dome covers O&B job | EA | SCOPE OF WORK E633A/B SYN GAS TURBINE EJECTOR CONDENSER 1)Opening and boxing up of end cover domes on both ends, to facilitate tubes cleaning job. Size: 320 O.D. X 220 mm long & 320 O.D. X 220 mm long. 2)Dismantling of connecting lines / providing blinds in connecting lines, if required for the job. 3)Cleaning of Gasket seating surfaces, studs/ bolts/ nuts Boxing up of end 4)covers & normalising of connecting line flanges. CONTRACTORS SCOPE OF WORK i)Opening of channel, channel cover dome / flange,after proper match marking. ii)Cleaning of gasket seating area of tube sheet, shell flange, channel, channel cover and all studs/ bolts. iii)Boxing up all the channel covers, shell covers with new gaskets except those exchangers having floating head cover. iv)After testing the leakage of floating head cover (if any )is over, boxing up of shell cover shall be done. v)Flange tightening / sequence shall be as per standard. vi) Provide Scaffolding wherever required for the job. vii)CAF gaskets wherever required shall be cut by the contractor. viii) Contractor shall arrange sufficient tools & tackles for timely completion of all jobs. ix)Contractor shall keep manpower ready, round the clock, for attending flange leak if any, during hydro test / plant start up. x)Contractor shall carry out hot tightening wherever temperature is more than 250 deg. Cel. xi)If any bolts requires to be cut that will not be considered as additional job. xii)Contractor shall keep manpower ready, round the clock, for attending flange leak if any, during hydro test / plant start up. xiii)Mechanical supervisor from vender to co-ordinae with DFPCL engineer. xiv)All dismantled spares shall be properly stored, DFPCL shall not be responsible for any loss of components. xv)Additional work if any required to be done in addition to the given scope of work, shall be informed to the job co-ordinator before doing the work. xvi)Quantity of job given is tentative and may vary as per DFPCL requirement, payment shall be done only on the basis of actual job done. DSTL SCOPE OF WORK 1) Permit formality for job execution after job preparation by vender. 2) Any material required for installation informed well in advance to DFPCL will be provided by DFPCL. SAFETY PRECAUTIONS The contractor shall follow safety rules & regulations, safety procedures as per the safety standards and comply with the safety requirements. The contractor is required to deploy persons for specific jobs who are trained and skilled in mechanical activty and well familiar with hazards and safety precautions. The superviser of the contractors are required to undergo safety orientation before they are assigned work at site. No person shall be allowed at work site without safety orientation. Contractor shall ensure that any time during the performance of the work his personnel are fit to execute the tasks assigned and are not under the influence of any alcoholic liquor, drug or other intoxicating substances. "The contractor shall provide personal protective equipment as specified to it's staff and workmen such as, safety helmets, safety shoes, safety goggles, ear plugs, hand gloves, safety harness / belts, overalls, gum boots etc. and other work equipment as required for safe execution of work at his cost. Special PPEs/ safety appliances, if required for any job as mentioned below job may be provided by the company on chargeable / returnable basis (cost of repair or damage as a result of mishandling will be charged from the contractor)." WORKINGHOURS "Normal working time shall be same as the general shift timing of the respective sites. This will be 8 working hours excluding lunch time. However based on the job requirement during the planned /unplanned shutdown/ emergencies or as per plant requirement and instructions of EIC,. No person is allowed to work beyond 12 hours in routine & 16 hours in case of extreme urgency. MOBILIZATION Contractor shall arrange for necessary Supervision person to start the work within 1 dayof instruction from EIC. Incase of emergency or shutdown, contractor shall mobilize all required resources 4day of instruction of EIC. HOUSEKEEPING It is the responsibility of the contractor to ensure good housekeeping at work site. This should be certify by process shift engineer. JOB COMPLETION TIME The total contract duration is as specified in the contract. However for individual works from time to time as and when need arises, separate intimations shall be issued from individual plants/ EIC. Contractor shall ensure mobilization and completion of the job including dismantling, etc. as per EIC instructions.
1007480 | Replacement of NH3 stripper trays | AU | Replacement of NH3 stripper trays Stripper column Length - 10 m, dia 18 inch Scope of Work 1) disconnecting associated pipelines and Providing Positive blinding to ammonia stripper 2) Cutting and dismantling of structure above stripper column(above 15 Mtr) for removal of stripper 3) Fabricating and fixing support for vent lines - 2nos 4) Dismantling of top dome 458 mm dia and 800 mm long 500 kg approx. 5) Dismantling of stripper from bottom portion, Removal of stripper from position, 4300 mm and 5558 mm long 4800 kg approx. 6) Removing of strippert tray from both shells and cleaning. 7) Shifting of old trays to desired location and assembly of new trays as per drawing. 8) Cleaning of bottom 1850 mm long piece and drain point 9) Erection of Stripper at previous position and aligning with bottom portion 10) Connecting associated pipelines and deblinding 11) Any fabrication of puller or supporting tools will be in contractors scope 12) crane and hydra will be in contactor scope DSTL Scope of Work 1) Arrangement of necessary drawings and permits 2) Arrangemnet of air,power,water. SAFETY PRECAUTIONS The contractor shall follow safety rules & regulations, safety procedures as per the safety standards and comply with the safety requirements. The contractor is required to deploy persons for specific jobs who are trained and skilled in particular trade and well familiar with hazards and safety precautions. The site staff and workers of the contractors are required to undergo safety orientation before they are assigned work at site. No person shall be allowed at work site without safety orientation. The contractor shall ensure that any time during the performance of the work his personnel are fit to execute the tasks assigned and are not under the influence of any alcoholic liquor, drug or other intoxicating substances. "The contractor shall provide personal protective equipment as specified to it's staff and workmen such as, safety helmets, safety shoes, safety goggles, ear plugs, hand gloves, safety harness / belts, overalls, gum boots etc. and other work equipment as required for safe execution of work at his cost. Special PPEs/ safety appliances, if required for any job as mentioned below job may be provided by the company on chargeable / returnable basis (cost of repair or damage as a result of mishandling will be charged from the contractor)." WORKINGHOURS "Normal working time shall be same as the general shift timing of the respective sites. This will be 8 working hours excluding lunch time. However based on the job requirement during the planned /unplanned shutdown/ emergencies or as per plant requirement and instructions of EIC, contractor shall work beyond normal working hours also. No separate / additional compensation shall be payable for the same." MOBILIZATION Contractor shall arrange for necessary materials, workmen and supervision to start the work within 48 hours of instruction from EIC. Incase of emergency or shutdown, contractor shall mobilize all required resources and start the work within 24 hours of instruction of EIC. To & fro transportation of the equipment shall be arranged by contractor. However mobile crane/tractor, EOT/ HOT facilities, if required for loading/unloading supply of slings and movement of the machine at site shall be provided by Company, free of charge. However actual activities of loading/ unloading, internal shifting of machines shall have to be done by contractor's manpower. HOUSEKEEPING It is the responsibility of the contractor to ensure good housekeeping at work site. The scrap debris, unwanted material etc. shall be removed frequently from the work place to avoid accident and work area shall be kept tidy. Gangways shall be kept clear of obstructions. Contractor shall deploy dedicated personnel for housekeeping. JOB COMPLETION TIME The total contract duration is as specified in the contract. However for individual works from time to time as and when need arises, separate intimations shall be issued from individual plants/ EIC. Contractor shall ensure mobilization of all required resources and completion of the job including dismantling, etc. as per EIC instructions.
1007537 | Tank T743 B Repair job | AU | Replacement of NH3 stripper trays Stripper column Length - 10 m, dia 18 inch Scope of Work 1) disconnecting associated pipelines and Providing Positive blinding to ammonia stripper 2) Cutting and dismantling of structure above stripper column(above 15 Mtr) for removal of stripper 3) Fabricating and fixing support for vent lines - 2nos 4) Dismantling of top dome 458 mm dia and 800 mm long 500 kg approx. 5) Dismantling of stripper from bottom portion, Removal of stripper from position, 4300 mm and 5558 mm long 4800 kg approx. 6) Removing of strippert tray from both shells and cleaning. 7) Shifting of old trays to desired location and assembly of new trays as per drawing. 8) Cleaning of bottom 1850 mm long piece and drain point 9) Erection of Stripper at previous position and aligning with bottom portion 10) Connecting associated pipelines and deblinding 11) Any fabrication of puller or supporting tools will be in contractors scope 12) crane and hydra will be in contactor scope DSTL Scope of Work 1) Arrangement of necessary drawings and permits 2) Arrangemnet of air,power,water. SAFETY PRECAUTIONS The contractor shall follow safety rules & regulations, safety procedures as per the safety standards and comply with the safety requirements. The contractor is required to deploy persons for specific jobs who are trained and skilled in particular trade and well familiar with hazards and safety precautions. The site staff and workers of the contractors are required to undergo safety orientation before they are assigned work at site. No person shall be allowed at work site without safety orientation. The contractor shall ensure that any time during the performance of the work his personnel are fit to execute the tasks assigned and are not under the influence of any alcoholic liquor, drug or other intoxicating substances. "The contractor shall provide personal protective equipment as specified to it's staff and workmen such as, safety helmets, safety shoes, safety goggles, ear plugs, hand gloves, safety harness / belts, overalls, gum boots etc. and other work equipment as required for safe execution of work at his cost. Special PPEs/ safety appliances, if required for any job as mentioned below job may be provided by the company on chargeable / returnable basis (cost of repair or damage as a result of mishandling will be charged from the contractor)." WORKINGHOURS "Normal working time shall be same as the general shift timing of the respective sites. This will be 8 working hours excluding lunch time. However based on the job requirement during the planned /unplanned shutdown/ emergencies or as per plant requirement and instructions of EIC, contractor shall work beyond normal working hours also. No separate / additional compensation shall be payable for the same." MOBILIZATION Contractor shall arrange for necessary materials, workmen and supervision to start the work within 48 hours of instruction from EIC. Incase of emergency or shutdown, contractor shall mobilize all required resources and start the work within 24 hours of instruction of EIC. To & fro transportation of the equipment shall be arranged by contractor. However mobile crane/tractor, EOT/ HOT facilities, if required for loading/unloading supply of slings and movement of the machine at site shall be provided by Company, free of charge. However actual activities of loading/ unloading, internal shifting of machines shall have to be done by contractor's manpower. HOUSEKEEPING It is the responsibility of the contractor to ensure good housekeeping at work site. The scrap debris, unwanted material etc. shall be removed frequently from the work place to avoid accident and work area shall be kept tidy. Gangways shall be kept clear of obstructions. Contractor shall deploy dedicated personnel for housekeeping. JOB COMPLETION TIME The total contract duration is as specified in the contract. However for individual works from time to time as and when need arises, separate intimations shall be issued from individual plants/ EIC. Contractor shall ensure mobilization of all required resources and completion of the job including dismantling, etc. as per EIC instructions.
1007554 | E452 dome open/box up & hydro test | AU | E452 nitric acid heater dome opening & box up. Vendors Scope: 1. Opening of E452 exchanger domes & dropping it down. 2. Cleaning of dome & exchanger gasket faces 3. Dome size approximately 16 inch. 02 nos. of dome to be removed. 4. Gasket cutting to be done from teflon sheet if required. 5. Hydrotesting of exchanger to be done. 6. Plugging of tube to be done if leakage exists. 7. Plug welding to be done 8. Again hydrotesting to be done after welding of plug to confirm no leakage. 9. Box up of exchanger with new gasket once no tube leakage is confirmed 10. PVC hand gloves & PVC suit to be arranged by vendor. 11. All required PPEs mentioned in permit to be used while executing job. 12. Job to be done as per instruction from STL engineer. STL Scope: 1. Gaskets or PTFE gasket sheet will be provided. 2. Nut bolts if required will be provided. 3. Isolation and flushing of equipment. 4. Permit for carrying out required job. 5. Water & power to be provided by company
1007584 | Serv. For Rotary Expert Tech. /Troble | MD | Services for Rotary Expert for Various rotary equipment Turbines,CW pump,Fan and other equipment. CONTRACTOR SCOPE OF WORK Hiring of Technician/Rotary Expert/Troubleshooter for overhauling/trobleshooting of rotary equipment. Vendor’s scope of work: 1.Vendor to supply Technician having min 18 to 25 above yrs exp. for Overhauling of steam turbine & rotary equipments. i) Having experience in Vaarious tubine make:Triveni, Turbodyne, Siemens,Turbomachnicay,Turbomach. ii) Having experience of centrifugal compressor:Demag compressor multistage, Turbomach. iii) Should have experience of CT pump and Fan ovaerhauling. iv) Should have experience in various multistage pumps. v) Should well conversant with above machine and should able to independantly guide other techncian in performing job. v) Contractor to provide general tools and tackle one set. 2. He has to work 8 hrs per day in general shift on normal working days. 3. He has to carry all safety PPE along with him to execute the job. DFPCL/STL scope of work: 1. Arrangement of gate pass & permit. 2. Necessary arrangement for approach to machine. 3.Arrangement of Spares parts & consumables of the machine. 4.Arrangement of tools & tackles & instruments for inspection. 6.Arrangement of Riggers/ helpers . SAFETY PRECAUTIONS The contractor shall follow safety rules & regulations, safety procedures as per the safety standards and comply with the safety requirements. The contractor is required to deploy persons for specific jobs who are trained and skilled in particular trade and well familiar with hazards and safety precautions. vi. Without Test certificate DFPCL will not allow to work & service Amount of crane will be deducted from vendor work Order. vii. Vendor Need to Spacify Crane size Requirement Based on Load & Radius. viii. Vendor Need to check for Crane Position & Need to Prepare Crane Surface for Crane Legs. 5.Fabrication of Permanent Structure for Future i.Currently Exchanger is resting on cantilever channel Frame. ii. With this arrangement dome fittment sometime create issue. iii.DFPCL want permant I beam structure to be fabricated in advance and on structure Exchanger to be installed. 6. Erection Activity : i. Vendor need to Inspect complete structure of column before Erection of New Exchanger. ii.Erect Heat exchanger in co-ordination with crane provider. ii. Box up of all associated flanges. iii. Box up of Domes & all adjucent Line of Exchanger . iv. Vendor Need to arrange lifting hook if required OR Lifting arrangement in Vendor Scope. v. for All lifting equipment test certificate is Mandatory. Note: During Erection if any Modification required with associated line due to nozzle orientation then that will be in Vendor Scope. DFPCL SCOPE : 1. Cold Work Permit, Lifting Permit/Checklist, Hot work Permit. 2. Scaffolding. 3. Crane & Hydra. 4. Exchanger Drawings. TIME PERIOD : MODE OF QUOTATION : 8.1 Contractor should quote on lumpsum for entire job. 8.2 Contractor should total time duration for execution of job. 8.3 Delay and extra shift of crane beyond agreed time due to non-availbility /non preparation by vendor is not acceptable and will result in penalty. SAFETY PRECAUTIONS i)The contractor shall follow safety rules & regulations, safety procedures as per the safety standards and comply with the safety requirements. ii)Total job (rigging & repalcement)should be carried out under 24x7 skilled Engineer/Supervisor. iii)The contractor is required to deploy persons for specific jobs who are trained and skilled in activty and well familiar with hazards and safety precautions. iv)The superviser/staff of the contractors are required to undergo safety orientation before they are assigned work at site. No person shall be allowed at work site without safety orientation. v)Contractor shall ensure that any time during the performance of the work his personnel are fit to execute the tasks assigned and are not under the influence of any alcoholic liquor, drug or other intoxicating substances. "The contractor shall provide personal protective equipment as specified to it's staff and workmen such as, safety helmets, safety shoes, safety goggles, ear plugs, hand gloves, safety harness / belts, overalls, gum boots etc. and other work equipment as required for safe execution of work at his cost. Special PPEs/ safety appliances, if required for any job as mentioned below job may be provided by the company on chargeable / returnable basis (cost of repair or damage as a result of mishandling will be charged from the contractor)." WORKING HOURS "Normal working time shall be same as the general shift timing of the respective sites. This will be 8 working hours excluding lunch time. However based on the job requirement during the planned /unplanned shutdown/ emergencies or as per plant requirement and instructions of EIC,."
1007634 | O & B of D20102 exchanger | AU | O & B of D20102 exchanger CONTRACTOR SCOPE OF WORK 1) Opening and removal of end cover flanges at both ends of the exchanger, to facilitate tubes cleaning. 2) Box up the both end cover after cleaning & gasket replacement. "LHS End Cover: ID - 533 MM, Length: 529 MM & Thicness: 12 MM " RHS End Cover: ID - 533 MM, Length: 529 MM & Thicness: 12 MM 3) Hot tightening whenever required during plant start up & within the guarantee period. 4) Proper storage and Cleaning of all the flange nuts & bolts to facilitate reuse. 5) If required repair the gasket seating area of the flanges, for making it a leak proof joint. 6) Arrange for all the hand tools, tested/ certified lifting tools and and tackle requir for job. 7) Competent manpower and supervisors to execute the job within DFPCL's time frame. 8) Arrange for all the safety PPE, required for safely execution of the jobs. 9) Total cleaning of site after completion of job. 10) Contractor to comply with all safety & statutory requirement. STL SCOPE : 1.Permit/air/power in DFPCL Scope 2. Lifting tools in DFPCL Scope 3. Spares in DFPCL Scope. SAFETY PRECAUTIONS The contractor shall follow safety rules & regulations, safety procedures as per the safety standards and comply with the safety requirements. The contractor is required to deploy persons for specific jobs who are trained and skilled in particular trade and well familiar with hazards and safety precautions. The site staff and workers of the contractors are required to undergo safety orientation before they are assigned work at site. No person shall be allowed at work site without safety orientation. The contractor shall ensure that any time during the performance of the work his personnel are fit to execute the tasks assigned and are not under the influence of any alcoholic liquor, drug or other intoxicating substances. "The contractor shall provide personal protective equipment as specified to it's staff and workmen such as, safety helmets, safety shoes, safety goggles, ear plugs, hand gloves, safety harness / belts, overalls, gum boots etc. and other work equipment as required for safe execution of work at his cost. Special PPEs/ safety appliances, if required for any job as mentioned below job may be provided by the company on chargeable / returnable basis (cost of repair or damage as a result of mishandling will be charged from the contractor)." WORKINGHOURS "Normal working time shall be same as the general shift timing of the respective sites. This will be 8 working hours excluding lunch time. However based on the job requirement during the planned /unplanned shutdown/ emergencies or as per plant requirement and instructions of EIC, contractor shall work beyond normal working hours also. No separate / additional compensation shall be payable for the same." MOBILIZATION Contractor shall arrange for necessary materials, workmen and supervision to start the work within 48 hours of instruction from EIC. Incase of emergency or shutdown, contractor shall mobilize all required resources and start the work within 24 hours of instruction of EIC. To & fro transportation of the equipment shall be arranged by contractor. However mobile crane/tractor, EOT/ HOT facilities, if required for loading/unloading supply of slings and movement of the machine at site shall be provided by Company, free of charge. However actual activities of loading/ unloading, internal shifting of machines shall have to be done by contractor's manpower. HOUSEKEEPING It is the responsibility of the contractor to ensure good housekeeping at work site. The scrap debris, unwanted material etc. shall be removed frequently from the work place to avoid accident and work area shall be kept tidy. Gangways shall be kept clear of obstructions. Contractor shall deploy dedicated personnel for housekeeping. JOB COMPLETION TIME The total contract duration is as specified in the contract. However for individual works from time to time as and when need arises, separate intimations shall be issued from individual plants/ EIC. Contractor shall ensure mobilization of all required resources and completion of the job including dismantling, etc. as per EIC instructions. GATE PASSES ----------- REQUIRED GATE PASS MUST BE STRICTLY MADE BEFORE BRINGING ANY LABOUR INSIDE FACTORY PREMISES. FOLLOWING DOCUMENTS ARE REQUIRED FOR GATE PASS 1. ESIC ALLOTMENT LETTER 2. ESIC TIC CARD 3. Labour Licence (if applicale) for any employee 4. P.F. Code Allotment Letter 5. WORK ORDER / LOI 6. Employement Card / I Card 7. Photo Identity Card
1007648 | Degassifier internal inspection & repair | AU | Degassifier internal inspection & repair CONTRACTOR SCOPE OF WORK 1) Opening of all connected pipe lines i e 3" x 150 # 2 nos and 1" x 150 # flange 2) Opening of 24 inch flange joints - 2nos , lifting and lowering of 3 mtr long piece 3) Removing spool piece, manholes, internal lines and filters 4) Repairing of all thin shell, flange, weld joints and internals 5) Erection of spool piece, 24 inch piece after process clearance. 6) All tools and hydra will be in vender scope STL Scope of work 1) Permits and necessary power supply 2) Air required if any will be provided by STL MOBILIZATION Contractor shall arrange for necessary materials, workmen and supervision to start the work within 48 hours of instruction from EIC. Incase of emergency or shutdown, contractor shall mobilize all required resources and start the work within 24 hours of instruction of EIC. To & fro transportation of the equipment shall be arranged by contractor. However mobile crane/tractor, EOT/ HOT facilities, if required for loading/unloading supply of slings and movement of the machine at site shall be provided by Company, free of charge. However actual activities of loading/ unloading, internal shifting of machines shall have to be done by contractor's manpower. HOUSEKEEPING It is the responsibility of the contractor to ensure good housekeeping at work site. The scrap debris, unwanted material etc. shall be removed frequently from the work place to avoid accident and work area shall be kept tidy. Gangways shall be kept clear of obstructions. Contractor shall deploy dedicated personnel for housekeeping. JOB COMPLETION TIME The total contract duration is as specified in the contract. However for individual works from time to time as and when need arises, separate intimations shall be issued from individual plants/ EIC. Contractor shall ensure mobilization of all required resources and completion of the job including dismantling, etc. as per EIC instructions. GATE PASSES ----------- REQUIRED GATE PASS MUST BE STRICTLY MADE BEFORE BRINGING ANY LABOUR INSIDE FACTORY PREMISES. FOLLOWING DOCUMENTS ARE REQUIRED FOR GATE PASS 1. ESIC ALLOTMENT LETTER 2. ESIC TIC CARD 3. Labour Licence (if applicale) for any employee 4. P.F. Code Allotment Letter 5. WORK ORDER / LOI 6. Employement Card / I Card 7. Photo Identity Card
1007651 | Fabricator (In Shift) | PSH | Supply of manpower for different categories in normal duty (Gen./first/second/third)shall include light tools and personal safety gadgets like helmets, safety shoes, safety goggles and safety belts of approved quality.
1007652 | Welder (Argon & Arc) (In Shift) | PSH | Supply of manpower for different categories in normal duty (Gen./first/second/third)shall include light tools and personal safety gadgets like helmets, safety shoes, safety goggles and safety belts of approved quality.
1007653 | Rigger (In Shift) | PSH | Supply of manpower for different categories in normal duty (Gen./first/second/third)shall include light tools and personal safety gadgets like helmets, safety shoes, safety goggles and safety belts of approved quality.
1007654 | Helper (In Shift) | PSH | Supply of manpower for different categories in normal duty (Gen./first/second/third)shall include light tools and personal safety gadgets like helmets, safety shoes, safety goggles and safety belts of approved quality.
1007658 | D7102/7502 CHAIR PAD REPLACEMENT | AU | D7102/7502 CHAIR PAD REPLACEMENT Chair Pad- Qty -10 nos. Chair Pad Dimensions : 30x270x400 (01 Nos)& 20x142x400 (02 Nos) - Total 10 Nos. Scope of Work for Vendor: 1) Replacement of Girth gear Chair pads at Girth gear 2) Cutting of chair Pad at Girth gear total ( 10 nos. Of Chair pad) 3) Removal Of Guards for jobs will be done as per STL Engineer 4) shifting of Chair pads at location for replacement with existing chair pad & Shell Details : 3840 OD & A 516 Gr 70 Material 5) Gouging of old pads its removal 6) Grinding of old Chair pads portion 7) Marking of new Chair pads at all locations as per existing pads 8) positioning of new Chair Pads & tack welded. 9) Welding of chir pad as per Welding procedure given by STL Engineer at all points 10) Assistance for Alignment ie. Welding of jacking arrangement for Girth gear Alignment . 11) Rigging gang to be Available at the time of Alignment for neccesary adjustment. 12) All the Fabrication Jobs for Alignment as per STL Engineer. 13) Girth gear & Pinion alignment by rotation 14) Tools & tackles in vendor's scope. 15) Removal Of Guards for jobs will be done as per STL Engineer STL'S scope 1) Necessary permit for execution of job. 2) All Fastners & Chair pads will be supplied by STl 3) Scaf-Folding will be in STL scope
1007691 | Erecetion of BFW coil | AU | Erection of BFW coil size : 2mtr X 2.5mtr X 3.5mtr Scope of Work 1) Shifting of new BFW coil from nearest erection point 2) Opening of end blinds 1630 x 700 mm 2 nos & 2400 x 1000 mm - 1 no 3) Cleaning of inside hood and flange faces 4) Locking , alignment of metalic bellow 2400 mm x 1000 mm and repairing of gasket face 5) Rectification of base frame and arragement of shims as per new coil Height 6) Erection and alignment of new BFW coil with crane - 6.5 MT 7) Assembly of in-let and out let duct , if required fabrication of new square flanges 8) Fabrication of drain line base frame support 9) Removing of bellow lock , hot tightening all flanges 10) crane and hydra will be in contactor scope DSTL Scope of Work 1) Arrangement of necessary drawings and permits 2) Arrangemnet of air,power,water. SAFETY PRECAUTIONS The contractor shall follow safety rules & regulations, safety procedures as per the safety standards and comply with the safety requirements. The contractor is required to deploy persons for specific jobs who are trained and skilled in particular trade and well familiar with hazards and safety precautions. The site staff and workers of the contractors are required to undergo safety orientation before they are assigned work at site. No person shall be allowed at work site without safety orientation. The contractor shall ensure that any time during the performance of the work his personnel are fit to execute the tasks assigned and are not under the influence of any alcoholic liquor, drug or other intoxicating substances. "The contractor shall provide personal protective equipment as specified to it's staff and workmen such as, safety helmets, safety shoes, safety goggles, ear plugs, hand gloves, safety harness / belts, overalls, gum boots etc. and other work equipment as required for safe execution of work at his cost. Special PPEs/ safety appliances, if required for any job as mentioned below job may be provided by the company on chargeable / returnable basis (cost of repair or damage as a result of mishandling will be charged from the contractor)." WORKINGHOURS "Normal working time shall be same as the general shift timing of the respective sites. This will be 8 working hours excluding lunch time. However based on the job requirement during the planned /unplanned shutdown/ emergencies or as per plant requirement and instructions of EIC, contractor shall work beyond normal working hours also. No separate / additional compensation shall be payable for the same." MOBILIZATION Contractor shall arrange for necessary materials, workmen and supervision to start the work within 48 hours of instruction from EIC. Incase of emergency or shutdown, contractor shall mobilize all required resources and start the work within 24 hours of instruction of EIC. To & fro transportation of the equipment shall be arranged by contractor. However mobile crane/tractor, EOT/ HOT facilities, if required for loading/unloading supply of slings and movement of the machine at site shall be provided by Company, free of charge. However actual activities of loading/ unloading, internal shifting of machines shall have to be done by contractor's manpower. HOUSEKEEPING It is the responsibility of the contractor to ensure good housekeeping at work site. The scrap debris, unwanted material etc. shall be removed frequently from the work place to avoid accident and work area shall be kept tidy. Gangways shall be kept clear of obstructions. Contractor shall deploy dedicated personnel for housekeeping. JOB COMPLETION TIME The total contract duration is as specified in the contract. However for individual works from time to time as and when need arises, separate intimations shall be issued from individual plants/ EIC. Contractor shall ensure mobilization of all required resources and completion of the job including dismantling, etc. as per EIC instructions.
1007716 | Rotary Technicain exp 23-25 yrs | PSH | Rotary Technicain for Plant Maintenance CONTRACTOR SCOPE OF WORK Qualification:ITI / Diploma 1. Experience: 23-25 years experience of mechanical maintenance of chemical process plant. 2. Six day working per week. 3. Working time: In general shift of 8 hrs/day exclude lunch time. 4. Understand the basic safety rules and able to perform gasket replacement, Lubricant handling, alignment of pump and rotary equipment, piping jobs, Pump Overhauling, Compressor & Turbine Overhauling jobs. 5. He has to provide daily job report to concern Engineer. 6. Vendor to arrange mechanical Technician along with all necessary safety PPE such as safety shoes, shafety helmet, safety goggle, handgloves, ear plug etc. 7. To & fro transportation, food accomodation are in vendor scope. 8. All Required Tools, Dial Gauge, Measuring Instrument will be in Vendor Scope. DFPCL SCOPE : Sitting arrangement for Technician ,providing safety training.
1007717 | OT Rotary technician exp 23-25yrs | HR | Rotary Technicain for Plant Maintenance in OT CONTRACTOR SCOPE OF WORK Qualification:ITI / Diploma 1. Experience: 23-25 years experience of mechanical maintenance of chemical process plant. 2. Six day working per week. 3. Working time: In general shift of 8 hrs/day exclude lunch time. 4. Understand the basic safety rules and able to perform gasket replacement, Lubricant handling, alignment of pump and rotary equipment, piping jobs, Pump Overhauling, Compressor & Turbine Overhauling jobs. 5. He has to provide daily job report to concern Engineer. 6. Vendor to arrange mechanical Technician along with all necessary safety PPE such as safety shoes, shafety helmet, safety goggle, handgloves, ear plug etc. 7. To & fro transportation, food accomodation are in vendor scope. 8. All Required Tools, Dial Gauge, Measuring Instrument will be in Vendor Scope. DFPCL SCOPE : Sitting arrangement for Technician ,providing safety training.
1007730 | Utility CT turbine & G/B overhauling | AU | Utility CT turbine & G/B overhauling internally 01. Locking of expansion bellow 24 inch -4800mm,6500mm&800mm long at two places (tig welding) 02.Removing and shifting of top expansion bellow by crane to proper location "03.Opening of connected pipe line , " valves and small expansion bellows after covering 04.Opening of casing cover and shifting to workshop (4.5 MT approx.) by crane 05.Removing of bearing housing , cleaning of tope cover. 06.Removing of rotor by proper lifting tools and fixing to stand and shifting to desired location 07.Cleaning of all internals , bottom housing cover and all connected lines 08.After clearance erection of rotor proper tolls 09.After rotor alignment shifting , erection of casing cover and assembly of all connected fittings 10.After clearance shifting , erection of top 24 inch pipe line and removing of bellow locking. 11.Hydra , crane and lifting tools will contractor scope. DFPCL scope:- 1. DFPCL will provide work permit, inst air, electricity, scaffolding etc.
1007826 | C452 candle filter replacement. | EA | C452 candle filter replacement in GP plant. Contractors scope of work: 1. Opening of C-452 manhole, 32x150#, 01 nos. 2. Opening of top cover of C452, 32X150#, 01 nos. 3. Removal of candle filter, 02 nos. 4. Replacement of candle filter with new one. 5. Box up of top cover with new gasket 6. Box up of manhole with new gasket. 7. Shifting of candle filter from stores/godown to site. 8. Shifting of old candle filter from plant to scrap place. 9. To attend leakage if it occurs after startup. 10. To cut gasket from sheet if any requirement arises. 11. To ensure complete compliance of safety norms. 12. To provide all the PPEs to worker while executing job. 13. To provide skilled manpower for job execution. DSTL SCOPE OF WORK 1. To provide appropriate work permit related to job. 2. To provide hand lamp, air supply, etc and other resources if required any. 3. To provide gasket,nut bolts and other materials required for box up.
1007835 | VAM-1 evaportr & condensr open box up. | AU | VAM-1 evaporator & condensor door open box up Contractors scope of work: 1.LDAN plant VAM door opening & & box up. 2. Opening of evaporator door, 1300X650 approx size, 02 nos. 3. Opening of condensor door 800X500 approx size, 02 nos. 4. Box up of evaporator door, 02 nos. 5. Box up of condensor door, 02 nos. 6. Cutting of door gasket from asbestos sheet 7. Box up of evaporator & condensor door. 8. To attend leakage if it occurs after startup. 9. Contractor to ensure complete compliance of safety 10. Skilled manpower to be supplied for execution of job. DSTL SCOPE OF WORK 1. To provide appropriate work permit related to job. 2. To provide hand lamp, air supply, etc and other resources if required any. 3. To provide gasket,nut bolts and other materials required for box up.
1007836 | VAM-2 evaportr & condensr open box up. | AU | VAM-2 evaporator & condensor door open box up Contractors scope of work: 1. LDAN plant VAM door opening & box up. 2. Opening of evaporator door, 1350X800 approx size, 02 nos. 3. Opening of condensor door 900X550 approx size, 02 nos. 4. Box up of evaporator door, 02 nos. 5. Box up of condensor door, 02 nos. 6. Cutting of door gasket from asbestos sheet 7. Box up of evaporator & condensor door. 8. To attend leakage if it occurs after startup. 9. Contractor to ensure complete compliance of safety 10. Skilled manpower to be supplied for execution of job. DSTL SCOPE OF WORK 1. To provide appropriate work permit related to job. 2. To provide hand lamp, air supply, etc and other resources if required any. 3. To provide gasket,nut bolts and other materials required for box up.
1007849 | T748 INTRNL & EXTRNL COIL REFURBISHMENT | AU | REFURBISHMENT OF INTERNAL & EXTERNAL COIL OF MELT TANK T748 VENDOR'S SCOPR OF SUPPLY:- INTERNAL COIL : 1.TO REPLACE 50NB 180 DEGREE ELBOW (SCH40 WITH MOC TP304L) OF INTERNAL COIL 2.TOTAL NO OF BENDS ARE 21NOS. APPROX. 3.TO DISMANTLE & LIFT THE INTERNAL COIL AT REQUIRED ELEVATION TO FACILITATE FABRICATION. EXTERNAL COIL : 4.TO IDENTIFY THE LEAKAGES IN THE EXTERNAL COIL (25NB WITH MOC A106 GR B) & ARREST THE SAME BY REPLACEMENT 5.ALL THE ASSOCIATED ACTIVITIES VIZ. ROLLING OF PIPE, CUTTING & FABRICATION OF PIPE ETC. 6. TENDERING FABRICATION DRAWING FOR APPROVAL 7. SUBMISSION OF QAP FOR AGREEMENT 8.FABRICATION OF JOINTS BY GTAW PROCESS 9.CARRYING OUT NDT VIZ. LIQUID PENETRANT (D.P.) TEST IN ACCORDANCE TO STANDARD & OTHER TESTS AS PER INSTRUCTIONS OF TPI OR DFPCL REPRESENTATIVE. 10.COMPETENT MANPOWER & SKILLED RIGGERS/FITTER FOR SMOOTH EXECUTION 11.TO ACCOMPLISH THE ASSOCIATED PRE ACTIVITIES IF ANY 12.ARRANGEMENT OF ALL THE TOOLS/TACKLES CONSUMABLES ETC REQD FOR THE JOB 13.ANY OTHER ASSOCIATED ITEMS/SERVICES REQUIRED FOR COMPLETION OF JOB. 14.TO SAFEGUARD THE WHOLE ACTIVITY UNDER EXPERT SUPERVISION 15.TO PROVIDE PPE FOR WORKMEN & STAFF VIZ. HELMET, SAFETY SHOES/GOGGLES, SAFETY HARNESS ETC. 16.TO ENSURE COMPLETION OF SAFETY TRAINING & MEDICAL CHECKUP OF ALL PERSONNELS AS PER STL POLICY PRIOR TO ACTUAL COMMENCEMENT OF WORK 17.ALL PERSONS SHALL WORK UNDER FULL SAFETY AND PRECAUTIONS BY USING SAFETY HELMETS, SAFETY BELT, SAFETY SHOES, HAND GLOVES,GOGGLE ETC. AS REQUIRED AND SHOULD FOLLOW OTHER DFPCL'S SAFETY REGULATIONS. 18.TRANSPORTATION OF MATERIAL FROM DFPCL TO EXTERNAL VENDOR SITE & VICE A VERSA 19.UNLOADING & TRANSPORTATION OF MATERIAL FROM STORES/GATE TO JOB LOCATION & VICE A VERSA 20.HOUSEKEEPING OF WORKPLACE AS PER INSTRUCTION OF STL ENGINEER 21.TO ENSURE COMPLETION OF JOB WITHIN GIVEN TIMEFRAME AS PER DFPCL ENGINEER. DFPCL SCOPE OF SUPPLY:- 1.SCAFFOLDING REQUIRED TO CARRY OUT THE ACTIVITY 2.ELECTRICITY, WATER & OTHER UTILITIES 3.ALL REQUIRED PERMITS TO CARRY OUT THE JOB 4.ALL REQUIRED MATERIAL TO CARRY OUT THE JOB JOB CO-ORDINATION:- 1.CONTRACT SUPERVISOR SHOULD MEET IMMIDIATELY TO THE STL ENGINEER AFTER RECIEVING THE PURCHASE ORDER/LOI 2.MANPOWER AND MATERIAL SHOULD BE IMMIDIATELY MOBILISED AS PER INSTRUCTION OF STL ENGINEER. 3.JOB SHOULD BE IMMIDIATELY STARTED AS PER INSTRUCTION OF STL ENGINEER. 4.AFTER COMPLETION OF THE JOB PROPER HOUSEKEEPING OF AREA TO BE DONE & SIGNATURE OF STL ENGINEER SHOULD BE TAKEN ON HOUSEKEEPING CERTIFICATE. TIME SCHEDULE:- 1.JOB HAS TO BE STARTED IN CONSULTATION WITH OUR JOB CO-ORDINATOR(STL ENGINEER) DURING SHUT-DOWN. HOUSEKEEPING:- 1.ALL SCRAP MATERIAL SHOULD BE SHIFTED TO SCRAP YARD IMMIDIATELY AFTER COMPLETION OF JOB 2.ALL AREA NEAR THE JOB CARRIED OUT SHOULD BE CLEAN 3.VENDOR WILL ENSURE THAT PASSAGES ARE NEVER BLOCKED DUE TO CONGESTION OF METARIAL 4.IF ANY OF ABOVE SAFETY OR HOUSEKEEPING POINT IS NOT FOLLOWED, OR IT IS POINTED OUT, STRICT PENALTY WILL BE LEVIED UPON THE VENDOR TERMS & CONDITIONS:- 1.PAID HOLIDAY/WEEKLY OFF WILL BE CONSIDERED AS A NORMAL WORKING DAYS. 2.GIVEN QUANTITIES ARE APPROXIMATE
1007883 | WNA1/2 Absorber PSV Removal refitting | AU | SCOPE OF WORK - WNA1/2 Absorber PSV Removal & refitting size 4"x150# Scope of work :- 1) Removal of PSV from absorber top (located at 45 m height) & shifting at workshop, after servicing shifting of valves from work-shop by handcart and re fixing the valves in line. 2) Contractor shall contact Job Co-orinator and physically see the valves. 3) Crane will be provided by DFPCL/STL if required. 4) All PPE's,tools and tackles should be arranged by contractor. 3) During valve box-up all gaskets should be replaced after proper cleaning of flange surfaces. 4) Contractor shall have sufficient manpower to be kept ready for attending leak when plant will be started up. 5) Hot tightening wherever required.
1007902 | Fab./install of Convertor cone bellow | AU | SCOPE OF WORK --- REPLACEMENT OF SS 316 L FABRICATED BELLOW IN EXPANDER GAS HEATER TOP SIDE IN WNA 2 Scope of work :- Cutting of SS 316 L SCH 20 SMLS 1.5 & 2 Inch pipe as per diameter Rolling of pipe 1.5 & 2 inch pipe including transportation Rolling of pipe OD 1331mm ,ID as per pipe diameter ( 2inch or 1inch) Cutting and removing of existing damage bellow by grinder in expander gas heater Grinding , beveling and DP testing of end of bellow joints to EGH After cutting , grinding & check the radius and make the half rolled pipe same diameter Fit-up the fabricated half pipe bellow , maintained level will be down the gasket face After clearance Argon welding , DP testing and cleaning of surface area Fabrication of phonematic testing arrangement with isolation , by pass valve with blinds 18 inch and 10 inch 300# each Encase leakage leakage will be in the inside of EGH attend properly 16)Maintain and recording of all internal clearances as per protocol. 17) Installation of top cover. 18) Alignment of 1st body & 2nd body compressor with turbine & expander as per protocol reading. CONTRACTORS SCOPE: 1) Contractor to maintain its supervisor at site for the job when ever their activity is in progress. 2) The supervisor shall coordinate with DFPCL engineer for job details and further problems associated with jobs 3) Arrange for all the necessary manpower required for the job 4) All lifting tools & tackles shall be arranged by contractor. TIME PERIOD : Job to be carried on round the clock basis till the job is completed and certified by DFPCL. SAFETY : All persons shall work under full safety & precautions using safety helmets, safety belts, ,safety shoes, hand gloves, goggles etc. as required. HOUSEKEEPING : Contractor shall do housekeeping and shall remove all unwanted materials from the work site immediately after completion of work. Housekeeping shall also be done in between the work to keep the work immediately after completion of work. Housekeeping shall also be done in between the work to keep the work
1007918 | H7409/7106/7118 HD SPRKT BRG REPLACEMEN | EA | H7409/7106/7118 HD SPRKT BRG REPLACEMENT VENDOR SCOPE 1.OPEN BOOT COVERS, TOP COVERS & INSPECTION DOORS AT TOP & BOTTOM SIDE 2.RELEASE TENSION & OPEN CHAIN LINKS BY GAS CUTTING SET IF REQUIRED 3.DERAIL/REMOVE THE CHAIN FROM HEAD SPROCKET & TAIL END PULLEY 4.HANG THE CHAIN WITH THE HELP OF 5 TON ( EACH SIDE- 02 nos. )CHAIN BLOCKS & REMOVE BUCKET AS PER REQUIREMENT. 5.INSPECTION OF CHAIN, CHAIN-COUPLER, BUCKETS ETC. & TO TAKE CORRECTIVE ACTION AS PER STL INSTRUCTIONS 6.DECOUPLE THE GEARBOX WITH MOTOR BY REMOVING FLUID COUPLING UNIT. 7.REMOVE THE AUXILARY GEARBOX WITH MOTOR WITH THE HELP OF CHAIN BLOCK AND HYDRULIC JACK. 8.REMOVE THE PLUMMER BLOCK AND DRIVE END BEARING WITH THE HELP OF CUTTING SET. 9.INSTALL THE NEW BEARING WITH HELP OF BEARING HEATER OR OIL BATH, 10.CHECK THE NON DRIVE BEARING AND LOCKNUT FOR ANY DETERIOTION. 11.REPLACE THE NON DRIVE END BEARING WITH THE HELP OF CUTTING SET OR BEARING HEATER. 12.RESTORE THE CHAIN BY LOWERING THE TENSION.FIX THE BUCKET . 13.INSTALL THE GEARBOX AND AUXILIARY GEARBOX BACK TO NORMAL WITH THE HELP OF HYDRULIC JACK. 14.REFIX THE FLUID COUPLING TO COUPLE WITH MOTOR PRIOR TO TRAIL. 14.ALL LIFTING TOOLS & TACKLES VIZ. CHAIN BLOCKS, LIFTING BELTS ETC. REQD FOR COMPLETION OF JOB 16 & TO ENSURE COMPLETION OF JOB WITHIN GIVEN TIMEFRAME AS PER DSTL ENGINEER. 15.COMPLY WITH ALL STANDARDS OTHERWISE APPROPRIATE DEDUCTIONS WILL BE MADE FROM FINAL BILL & MODIFICATION, FABRICATION & ASSOCIATED WORK FOR COMPLETION OF JOB 16.ANYTHING NOT SPECIFICALLY MENTIONED & NECESSARY FOR JOB COMPLETION WILL BE IN SCOPE OF VENDOR. 17.SUPPLY OF COMPETENT MANPOWER & SKILLED RIGGERS/SUPERVISOR ETC TO EXECUTE THE JOB SAFELY ,PROVIDE PPES FOR WORKMEN & STAFF DSTL SCOPE OF SUPPLY:- 1.ELECTRIC POWER, WATER & OTHER UTILITIES AT FREE OF COST. 2.ALL REQUIRED PERMITS TO CARRYOUT THE JOB 3. REQUIRED HYDRULIC JACK WILL BE IN SCOPE OF STL. JOB CO-ORDINATION:- 1.CONTRACT SUPERVISOR SHOULD MEET IMMEDIATELY TO THE CONCERNED ENGINEER AFTER RECIEVING THE PURCHASE ORDER/LOI SAFETY:- . HOUSEKEEPING:- 1.ALL SCRAP MATERIAL SHOULD BE SHIFTED TO SCRAP YARD IMMIDIATELY AFTER COMPLETION OF JOB 2.ALL AREA NEAR THE JOB CARRIED OUT SHOULD BE CLEAN 3.VENDOR WILL ENSURE THAT PASSAGES ARE NEVER BLOCKED DUE TO CONGESTION OF METARIAL 4.IF ANY OF ABOVE SAFETY OR HOUSEKEEPING POINT IS NOT FOLLOWED, OR IT IS POINTED OUT, STRICT PENALTY WILL BE LEVIED UPON THE VENDOR 2.MANPOWER AND MATERIAL SHOULD BE IMMEDIATELY MOBILISED AS PER INSTRUCTION OF CONCERNED ENGINEER. 3.JOB SHOULD BE IMMEDIATELY STARTED AS PER INSTRUCTION OF CONCERNED ENGINEER. 3.COMPLY WITH ALL STATUTORY REGULATIONS LIKE PAYMENT AS PER MINIMUM WAGES, PF, MAINTAINING REQUISITE RECORDS VIZ. VARIOUS REGISTERS AND SUBMITTING THE SAME TO P&A DEPT. EVERY MONTH AS WELL AS WHENEVER COMPLY WITH THE REGULATIONS,APPROPRIATE DEDUCTIONS WILL BE MADE FROM MONTHLY BILLS,IN ADDITION TO PENALTY DEDUCTIONS 2.ALL PERSONS SHALL WORK UNDER FULL SAFETY AND PRECAUTIONS BY USING SAFETY HELMETS, SAFETY BELT, SAFETY SHOES, HAND GLOVES,GOGGLE ETC. AS REQUIRED AND SHOULD FOLLOW OTHER DSTL'S SAFETY REGULATIONS 3.HOUSEKEEPING:- 1.ALL SCRAP MATERIAL SHOULD BE SHIFTED TO SCRAP YARD IMMIDIATELY AFTER COMPLETION OF JOB 2.ALL AREA NEAR THE JOB CARRIED OUT SHOULD BE CLEAN 3.VENDOR WILL ENSURE THAT PASSAGES ARE NEVER BLOCKED DUE TO CONGESTION OF METARIAL 4.IF ANY OF ABOVE SAFETY OR HOUSEKEEPING POINT IS NOT FOLLOWED, OR IT IS POINTED OUT, STRICT PENALTY WILL BE LEVIED UPON THE VENDOR
1007940 | repair/repl. of Exp. I/L line in WNA-2 | AU | SCOPE OF WORK --- REPAIR/REPLACEMENT OF 18" EXPANDER INLET LINE IN WNA-2 PLANT SCOPE OF WORK - Shifting of Expander suction line pipe from store to WNA-1/2 (Approx. wt. 2ton and length is 6mtr) Taking Dimensions of existing pipe lines wrt tie rod, distance, Centre distance between flanges etc… Dismantling of existing pipeline (Flange 14inch and 18inch) and lifting with H.O.T. and shifting to workshop by hydra . Shifting of old pipepiece and new pipe piece to Multiskill workshop, for cutting the hook and rewelding to new pipe line. cutting and welding of lifting lugs to top plate in new pipe line Cutting of bellow cover bolts of NEW pipe line and inspection of bellow Relacement of bellow Tie Rod in NEW pipe line Cleaning of Spring support at site Cutting and welding of Thermo couple 3/4 inch joint Shifting of new pipe line to position and checking fitment., and confirming the dimensions. If Okay, boxing up of pipe line. If not matching , then remove the pipe line and shift it to ground floor for modification i.e. Cut the bellow from the new pipeline and fix it on the existing pipeline to maintain the dimensions. Installation in position and box up. Adjustment of Spring support as per original dimension of pipe line preparation of blind plates (18inch , 14inch and 8inch) for pneumatic testing. gaskets cutting for pneumatic test Pneumatic test of new pipe line as per design pressure CONTRACTORS SCOPE: 1) Contractor to maintain its supervisor at site for the job when ever their activity is in progress. 2) The supervisor shall coordinate with DFPCL engineer for job details and further problems associated with jobs 3) Arrange for all the necessary manpower and tool / tackles required for the job 4) All lifting tools & tackles shall be arranged by contractor. 5) all required material for dowel pin will be in contractor scope TIME PERIOD : Job to be carried on round the clock basis till the job is completed and certified by DFPCL. SAFETY : All persons shall work under full safety & precautions using safety helmets, safety belts, ,safety shoes, hand gloves, goggles etc. as required. HOUSEKEEPING : Contractor shall do housekeeping and shall remove all unwanted materials from the work site immediately after completion of work. Housekeeping shall also be done in between the work to keep the work immediately after completion of work. Housekeeping shall also be done in between the work to keep the work
1007944 | Charging of 12 Volt Battery | EA | Charging of 12 V battery of Forklift, Hydra and Crane Vendor Scope: 1)Removal of Battery form Mobile Equipment. 2)Charging of Battery. 3)Transportation service required for battery is in vendor scope. 4)Fitting of battery in Equipment after Charging. DFPCL Scope: 1)Gate pass will be provided by DFPCL
1007946 | Reclaimer mainboom chain replacement | EA | Contractor Scope :- 1)Shifting of chain from store to NP bagging silo. 2) Removing old chain from reclaimer scrapper boom & installation of new chain. Total length of chain is - 100 mtr, Pitch - 250mm, Size 70X40mm. 3) Replacement of all scrapper blade of old chain with new chain. 4) Repair/new teeth welding on scrapper blade. 5) Replacement of mainboom bottom side chain guide channel with new channels. DSTL Scope :- 1)DSTL will provide required work permit. 2)DSTL will provide 3)DSTL will provide Electrical power free of cost. 4)DSTL will provide Water Free of cost. 5)DSTL will provide necessary scaffold wherever required.
1007947 | H301 SCRAPPER BULL GEAR OVERHAULING | AU | COVER OPENING AND BOX UP OF E301A VENDORS SCOPE 1. OPENING OF E301A COVER, 30 INCH APPROX., 02 NOS. 2. CLEANING OF GASKET FACE OF EXCHANGER 3. CUTTING OF GASKET FROM GASKET SHEET IF REQUIRED. 4. BOX UP OF EXCHANGER COVER,30 INCH, 02 NOS. AFTER CLERANCE FROM STL ENGINEER. 5. CLEANING OF NUT BOLTS TO BE DONE IF REQUIRED. 6. IF LEAKAGE FOUND DURING TESTING, CONTRACTOR HAS TO REPLACE GASKET AGAIN IN THE SAME COST FOR 01 SERVICE 7. HOUSEKEEPING TO BE DONE AFTER JOB COMPLETION 8. CONTRACTOR TO ENSURE ALL THE RIGGERS/HELPER DOING JOB IS FOLLOWING SAFETY NORMS 9. PPEs PROVIDED TO RIGGERS/HELPERS ON JOB MUST BE IN HEALTHY CONDITION DSTL SCOPE OF WORK 1. TO PROVIDE APPROPRIATE PERMITS TO EXECUTE THE JOB. 2. TO PROVIDE HAND LAMP, AIR SUPPLY, SCAFFOLDING, POWER SUPPLY IF REQUIRED 3. TO PROVIDE GASKETS, NUT BOLTS, ORINGS, ETC MATERIALS REQUIRED FOR BOX UP
1007954 | H301 SCRAPPER BULL GEAR OVERHAULING | AU | 1. COUPLING GUARDS REMOVAL FOR BOTH GEAR BOXES 2. DRAINING OF OIL FROM BOTH GEAR BOX AND BULL GEAR IF REQUIRED 3. OPENING OF BOTH THE ARMS FROM POSITION AND SHIFTING TO SIDE 4. OPENING OF ALL BOLTS CENTER ARM COVER M12X25 = 60 NOS 5. OPENING OF ALL BOLTS OF CENTER ARM FLANGE TO BULL GEAR M16X60 = 40 NOS 6. LIFTING OF CENTER ARM BY CHAIN BLOCK AND KEEPING IT ASIDE 7. CLEANING OF BULL GEAR TEETHS AND ITS PERIPHERY. 8. ALL MISC. ACTIVITY TO BE DONE AS PER INSTRUCTION FROM MECH TECHNICIAN 9. LIFTING AND FIXING OF CENTER ARM ON BULL GEAR. 10. FIXING OF BULL GEAR TO CENTER ARM BOLTS M16X60 = 40 NOS. 11. TIGHTENING OF ALL BOLTS ONE BY ONE BY ROTATING CENTER ARM MANUALLY 12. FIXING OF CENTER ARM COVER BOLTS M12X25= 60 NOS. 13. BOX UP SCRAPPER SIDE ARM TO CENTER ARM, 02 NOS. 14. BOX UP OF MAIN GEAR BOX GUARD 15. REMOVAL OF ALL ARRANGEMENT DONE FOR LIFTING PURPOSE TO ITS LOCATION 16. GRINDING AND WELDING OF ARM IF ANY CRACK IS IDENTIFIED 17. REPLACEMENT OF GRIZZLEY IF ANY FOUND DAMAGED. 18. HOUSEKEEPING TO BE DONE ONCE JOB IS COMPLETED. 19. MANPOWER ASSISTANCE TO BE PROVIDED FOR COMPLETE OVERHAULING OF BULL GEAR 20. VENDORS SUPERVISOR IS REQUIRED ON JOB TILL COMPLETION. 21. VENDOR TO COMPLY WITH ALL SAFETY REQUIREMENTS AS PER DFPCL/STL STANDARD 22. VENDOR TO PROVIDE SKILLED MANPOWER FOR THE EXECUTION OF JOB. 23. ALL LIFTING TOOLS AND TACKLES MUST BE LOAD TESTED WITH VALID CERTIFICATES AT THE TIME OF JOB. DSTL SCOPE OF WORK 1. TO PROVIDE APPROPRIATE PERMITS TO EXECUTE THE JOB. 2. TO PROVIDE HAND LAMP, AIR SUPPLY, SCAFFOLDING, POWER SUPPLY IF REQUIRED 3. TO PROVIDE GASKETS, NUT BOLTS, ORINGS, ETC MATERIALS REQUIRED FOR OVERHAULING
1007962 | replace bellow of WNA2 expandr i/l line | AU | SCOPE OF WORK - Shifting of Expander suction line pipe from store to WNA-1/2 (Approx. wt. 2ton and length is 6mtr) Fabrication of platform with locking structure ISMC 150 for inlet line Shifting of two no old expander inlet line 14 inch x 18 inch 6 mtr long peace Fixing of two no expander inlet line in fabricated fixture app. 2 ton weight Locking of bellow , cutting and removing of bellow from 3rd pieces Cutting and removing of damage bellow be grinding on both side Fixing and bellow , purging and welding SS 316 L both side 18 inch D P testing after dismantling of in let line from the fabricated structure Shifting of bellow from workshop to WNA plant and pneumatic testing Removing of both side blinds and cleaning the inside by air Dismantling , lowering and tailing of inlet pipe from plant to ground floor Shifting tailing and erection of inlet line in WNA 2 position ,alignment and tightening Losing the bellow guide bolts as per instruction Shifting , tailing and fabrication of platform including with scope of hydra Job to be carried on round the clock basis till the job is completed and certified by DFPCL. SAFETY : All persons shall work under full safety & precautions using safety helmets, safety belts, ,safety shoes, hand gloves, goggles etc. as required. HOUSEKEEPING : Contractor shall do housekeeping and shall remove all unwanted materials from the work site immediately after completion of work. Housekeeping shall also be done in between the work to keep the work immediately after completion of work. Housekeeping shall also be done in between the work to keep the work
1007970 | Rotary Technicain exp 13-15 yrs | PSH | Rotary Technicain for Plant Maintenance CONTRACTOR SCOPE OF WORK Qualification:ITI / Diploma 1. Experience: 13-15 years experience of mechanical maintenance of rotary, reciprocating equipment of chemical process plant. 2. Six day working per week. 3. Working time: In general shift of 8 hrs/day exclude lunch time. 4. Understand the basic safety rules and able to perform gasket replacement, Lubricant handling, alignment of pump and rotary equipment, piping jobs, Pump Overhauling, Compressor & Turbine Overhauling jobs. 5. He has to provide daily job report to concern Engineer. 6. Vendor to arrange mechanical Technician along with all necessary safety PPE such as safety shoes, shafety helmet, safety goggle, handgloves, ear plug etc. 7. To & fro transportation, food accomodation are in vendor scope. 8. All Required Tools, Dial Gauge, Measuring Instrument will be in Vendor Scope. DFPCL SCOPE : Sitting arrangement for Technician ,providing safety training. SAFETY PRECAUTIONS i)The contractor shall follow safety rules & regulations, safety procedures as per the safety standards and comply with the safety requirements. ii)Total job (rigging & repalcement)should be carried out under 24x7 skilled Engineer/Supervisor. iii)The contractor is required to deploy persons for specific jobs who are trained and skilled in activty and well familiar with hazards and safety precautions. iv)The superviser/staff of the contractors are required to undergo safety orientation before they are assigned work at site. No person shall be allowed at work site without safety orientation. v)Contractor shall ensure that any time during the performance of the work his personnel are fit to execute the tasks assigned and are not under the influence of any alcoholic liquor, drug or other intoxicating substances. "The contractor shall provide personal protective equipment as specified to it's staff and workmen such as, safety helmets, safety shoes, safety goggles, ear plugs, hand gloves, safety harness / belts, overalls, gum boots etc. and other work equipment as required for safe execution of work at his cost. Special PPEs/ safety appliances, if required for any job as mentioned below job may be provided by the company on chargeable / returnable basis (cost of repair or damage as a result of mishandling will be charged from the contractor)." WORKING HOURS "Normal working time shall be same as the general shift timing of the respective sites. This will be 8 working hours excluding lunch time. However based on the job requirement during the planned /unplanned shutdown/ emergencies or as per plant requirement and instructions of EIC,."
1007971 | OT Rotary technician exp 13-15yrs | HR | Overtime to Rotary technician exp 13-15yrs to work beyond normal working hrs as per job requirement. CONTRACTOR SCOPE OF WORK Qualification:ITI / Diploma 1. Experience: 13-15 years experience of mechanical maintenance of chemical process plant. 2. Six day working per week. 3. Working time: In general shift of 8 hrs/day exclude lunch time. 4. Understand the basic safety rules and able to perform gasket replacement, Lubricant handling, alignment of pump and rotary equipment, piping jobs, Pump Overhauling, Compressor & Turbine Overhauling jobs. 5. He has to provide daily job report to concern Engineer. 6. Vendor to arrange mechanical Technician along with all necessary safety PPE such as safety shoes, shafety helmet, safety goggle, handgloves, ear plug etc. 7. To & fro transportation, food accomodation are in vendor scope. 8. All Required Tools, Dial Gauge, Measuring Instrument will be in Vendor Scope. DFPCL SCOPE : Sitting arrangement for Technician ,providing safety training. SAFETY PRECAUTIONS i)The contractor shall follow safety rules & regulations, safety procedures as per the safety standards and comply with the safety requirements. ii)Total job (rigging & repalcement)should be carried out under 24x7 skilled Engineer/Supervisor. iii)The contractor is required to deploy persons for specific jobs who are trained and skilled in activty and well familiar with hazards and safety precautions. iv)The superviser/staff of the contractors are required to undergo safety orientation before they are assigned work at site. No person shall be allowed at work site without safety orientation. v)Contractor shall ensure that any time during the performance of the work his personnel are fit to execute the tasks assigned and are not under the influence of any alcoholic liquor, drug or other intoxicating substances. "The contractor shall provide personal protective equipment as specified to it's staff and workmen such as, safety helmets, safety shoes, safety goggles, ear plugs, hand gloves, safety harness / belts, overalls, gum boots etc. and other work equipment as required for safe execution of work at his cost. Special PPEs/ safety appliances, if required for any job as mentioned below job may be provided by the company on chargeable / returnable basis (cost of repair or damage as a result of mishandling will be charged from the contractor)." WORKING HOURS "Normal working time shall be same as the general shift timing of the respective sites. This will be 8 working hours excluding lunch time. However based on the job requirement during the planned /unplanned shutdown/ emergencies or as per plant requirement and instructions of EIC,."
1008012 | FAB & ASST DURING COLD ALIGNMENT OF DRUM | AU | LDAN DRYER D301/302/401/402/404 - FABRICATION & ASSISTANCE DURING COLD ALIGNMENT, ROLLER ADJUSTMENT & SKEW CORRECTION OF DRUM CONTRACTOR'S SCOPE OF SUPPLY :- 1. REMOVAL & LIFTING/SHIFTING OF GIRTH GEAR GUARD AT PROPER PLACE 2. FABRICATION & PROVISION OF NECESSARY STRUCTURAL SUPPORTS WHEREVER REQUIRED VIZ. AT GIRTH GEAR & SUPPORT ROLLERS 3. LIFTING/SHIFTING & INSTALLATION OF COLD ALIGNMENT INTRUMENTS AS PER INSTRUCTIONS OF STL ENGINEER 4. LIFTING OF SUPPORT ROLLERS & PROVISION OF SHIMS AS PER INSTRUCTIONS OF STL ENGINEER 5. LIFTING OF PINION & PROVISION OF SHIMS AS PER INSTRUCTIONS OF STL ENGINEER 6.TO ASSIST THE MECHANICAL TECHNICIAN & EXTERNAL VENDOR DURING THE WHOLE ACTIVITY OF COLD ALIGNMENT 7. COLD ALIGNMENT OF DRUM INCLUDES GIRTH GEAR RUNOUT CORRECTION, SUPPORT ROLLER LIFTING/SHIFTING, THRUST ROLLER LIFTING/SHIFTING, LABYRINTH SEAL ADJUSTMENT ETC. 8. TO ROTATE THE DRUM MANUALLY DURING GIRTH GEAR RUN OUT CHECKING & CORRECTION & FINAL ALIGNMENT OF GIRTH GEAR - PINION - GEARBOX-MOTOR AS PER INSTRUCTION OF STL ENGINEER WHICH INCLUDES SHIM CUTTING/PROVISION TO PINION, GEARBOX & MOTOR 9.RESTORATION OF ALL SPARE PARTS AFTER JOB COMPLETION VIZ. GUARD ETC. 10.ALL THE ASSOCIATED ACTIVITIES RELATED TO COLD ALIGNMENT OF ROTARY DRUM WHICH INCLUDES REMOVAL & BOXUP OF OTHER ASSOCIATED PARTS/MATERIAL, SUPPORT PROVISION, CUTTING/GRINDING/FABRICATION, LIFTING SHIFTING OF ASSOCIATED SPARES ETC. 11.TO SUPPLY COMPETENT MANPOWER & SKILLED RIGGERS/FITTER ALONG WITH SAFETY OFFICER & SUPERVISOR TO EXECUTE THE JOB SAFELY 12.TO ACCOMPLISH THE ASSOCIATED PRE-ACTIVITIES IF ANY BEFORE PLANT SHUTDOWN 13.SHIFTING OF ALL REQUIRED MATERIAL FROM STORE TO SITE & KEEP IN SYSTEMATIC MANNER FOR USE AS PER DFPCL ENGINEER INSTRUCTION 14.ALL THE TOOLS/TACKLES & MACHINES ETC REQD TO EXECUTE THE JOB VIZ. OXY-ACETYLENE GAS CUTTING SET, LIFTING SLINGS, WIRE ROPE, SPANNERS, WELDING MACHINE, CHAIN PULLEY BLOCKS, GRINDING MACHINE ETC. 15.ANY OTHER ASSOCIATED ITEMS, CONSUMABLES REQUIRED FOR COMPLETION OF JOB VIZ. WELDING ELECTRODES, OXYGEN/ACETYLENE CYLINDERS, GRINDING/CUTTING WHEEL ETC. 16.TO SAFEGUARD THE WHOLE ACTIVITY UNDER EXPERT SUPERVISION ALONG WITH SAFETY OFFICER 17.TO PROVIDE PPE FOR WORKMEN & STAFF VIZ. HELMET, SAFETY SHOES/GOGGLES, SAFETY HARNESS ETC. 18.TO ENSURE COMPLETION OF SAFETY TRAINING & MEDICAL CHECKUP OF ALL PERSONNELS AS PER STL POLICY PRIOR TO ACTUAL COMMENCEMENT OF WORK 19.ALL PERSONS SHALL WORK UNDER FULL SAFETY AND PRECAUTIONS BY USING SAFETY HELMETS, SAFETY BELT, SAFETY SHOES, HAND GLOVES,GOGGLE ETC. AS REQUIRED AND SHOULD FOLLOW OTHER DFPCL'S SAFETY REGULATIONS. 20.HOUSEKEEPING OF WORKPLACE AS PER INSTRUCTION OF STL ENGINEER 21.TO ENSURE COMPLETION OF JOB WITHIN GIVEN TIMEFRAME AS PER DFPCL ENGINEER. SPARE WEIGHT approx. i.GIRTH GEAR (OD-3360MM)-3000 Kg x 2 nos ii.PINION WITH SHAFT (OD-648MM)-800 Kg x 1 nos iii.GEARBOX- 800 Kg x 1 nos iv. Motor - 500 Kg x 1 nos OTHERS:- 1.IN CASE OF FABRICATION & PIPING JOBS, DYE PENENTRANT TEST FOR EACH JOINT IS COMPULSORY & SHOULD BE CERTIFIED BY DFPCL ENGINEER 2.DP TEST MATERIALS AND PAINTING MATERIAL REQUIRED FOR ABOVE JOBS ARE IN SCOPE OF VENDOR/CONTRACTOR(INCLUDING CLOTH/COTTON RAGS) JOB CO-ORDINATION:- 1.CONTRACT SUPERVISOR SHOULD MEET IMMIDIATELY TO THE DFPCL ENGINEER AFTER RECEIVING THE PURCHASE ORDER/LOI 2.MANPOWER AND MATERIAL SHOULD BE IMMIDIATELY MOBILISED AS PER INSTRUCTION OF STL ENGINEER. 3.JOB SHOULD BE IMMIDIATELY STARTED AS PER INSTRUCTION OF STL ENGINEER. 4.AFTER COMPLETION OF THE JOB PROPER HOUSEKEEPING OF AREA TO BE DONE & SIGNATURE OF ENGINEER SHOULD BE TAKEN ON HOUSEKEEPING CERTIFICATE. DFPCL SCOPE OF SUPPLY:- 1.SCAFFOLDING REQUIRED TO CARRY OUT THE ACTIVITY 2.ELECTRICITY, WATER & OTHER UTILITIES 3.ALL REQUIRED PERMITS TO CARRY OUT THE JOB 4.TO PROVIDE ALL VEHICLES VIZ. HYDRA, CRANE, FORKLIFT ETC. FOR TRANSPORTATION OF MATERIAL FROM STORES/GATE TO JOB LOCATION & VICE A VERSA TIME SCHEDULE:- 1.JOB IS TO BE STARTED IN CONSULTATION WITH OUR JOB CO-ORDINATOR(DFPCL ENGINEER) DURING SHUT-DOWN. HOUSEKEEPING:- 1.ALL SCRAP MATERIAL SHOULD BE SHIFTED TO SCRAP YARD IMMEDIATELY AFTER COMPLETION OF JOB 2.ALL AREA NEAR THE JOB CARRIED OUT SHOULD BE CLEAN 3.VENDOR WILL ENSURE THAT PASSAGES ARE NEVER BLOCKED DUE TO CONGESTION OF METARIAL 4.IF ANY OF ABOVE SAFETY OR HOUSEKEEPING POINT IS NOT FOLLOWED, OR IT IS POINTED OUT, STRICT PENALTY WILL BE LEVIED UPON THE VENDOR TERMS & CONDITIONS:- 1.PAID HOLIDAY/WEEKLY OFF WILL BE CONSIDERED AS A NORMAL WORKING DAYS. 2.GIVEN QUANTITIES ARE APPROXIMATE HOWEVER CONTRACTOR WILL BE PAID AS PER ACTUAL QUANTITY CERTIFIED BY ENGG. INCHARGE
1008014 | D2-315 U tube bundle rem & install | AU | D2-315 U tube bundle rem & install Exchanger dia - 550 mm length - 7160, Wt- 3600 Scope of Work 1) Disconnecting associated pipelines and Providing Positive blinding to D2-315 2) Cutting and dismantling of structure around exchanger 3) Lifting of Exchanger by crane 4) Pulling out of U tube Bundle and shell cleaning. 5) Fabrication of testing ring and hydrotest of exchanger 6) Attending of tube leak if any and again hydrotest 7) Intallation of U tube bundle inside Shell. 8) Intallation of Exchnager on location 9) Removal of blinds and connecting associated pipelines 10) Fabricating supprts required if any. 11) Any fabrication of puller or supporting tools will be in contractors scope 12) crane and hydra will be in contactor scope DSTL Scope of Work 1) Arrangement of necessary drawings and permits 2) Arrangemnet of air,power,water. SAFETY PRECAUTIONS The contractor shall follow safety rules & regulations, safety procedures as per the safety standards and comply with the safety requirements. The contractor is required to deploy persons for specific jobs who are trained and skilled in particular trade and well familiar with hazards and safety precautions. The site staff and workers of the contractors are required to undergo safety orientation before they are assigned work at site. No person shall be allowed at work site without safety orientation. The contractor shall ensure that any time during the performance of the work his personnel are fit to execute the tasks assigned and are not under the influence of any alcoholic liquor, drug or other intoxicating substances. "The contractor shall provide personal protective equipment as specified to it's staff and workmen such as, safety helmets, safety shoes, safety goggles, ear plugs, hand gloves, safety harness / belts, overalls, gum boots etc. and other work equipment as required for safe execution of work at his cost. Special PPEs/ safety appliances, if required for any job as mentioned below job may be provided by the company on chargeable / returnable basis (cost of repair or damage as a result of mishandling will be charged from the contractor)." WORKINGHOURS "Normal working time shall be same as the general shift timing of the respective sites. This will be 8 working hours excluding lunch time. However based on the job requirement during the planned /unplanned shutdown/ emergencies or as per plant requirement and instructions of EIC, contractor shall work beyond normal working hours also. No separate / additional compensation shall be payable for the same." MOBILIZATION Contractor shall arrange for necessary materials, workmen and supervision to start the work within 48 hours of instruction from EIC. Incase of emergency or shutdown, contractor shall mobilize all required resources and start the work within 24 hours of instruction of EIC. To & fro transportation of the equipment shall be arranged by contractor. However mobile crane/tractor, EOT/ HOT facilities, if required for loading/unloading supply of slings and movement of the machine at site shall be provided by Company, free of charge. However actual activities of loading/ unloading, internal shifting of machines shall have to be done by contractor's manpower. HOUSEKEEPING It is the responsibility of the contractor to ensure good housekeeping at work site. The scrap debris, unwanted material etc. shall be removed frequently from the work place to avoid accident and work area shall be kept tidy. Gangways shall be kept clear of obstructions. Contractor shall deploy dedicated personnel for housekeeping. JOB COMPLETION TIME The total contract duration is as specified in the contract. However for individual works from time to time as and when need arises, separate intimations shall be issued from individual plants/ EIC. Contractor shall ensure mobilization of all required resources and completion of the job including dismantling, etc. as per EIC instructions.
1008015 | PE1 vertical exchanger replacement | AU | SCOPE OF WORK i) Removal of Existing exchanger Top,Bottom (inner &outer both)domes . (As domes need to be reused). ii) PE-1 removal from location & placing it at designated location. iii)Preparation activity with newly brought Heat exchanger (shifting it to desired location) for crane lifting if any. iv)Fittment of Old heat exchanger part on New heat exchanger. v) Erection of PE-1 at site & completion of box up associated activity. vi) Modification of pipeline /nozzle if any for alignment. Contractor has to arrange for following activity. 1)Contractor has to arrange visit of technical personnel at site For PE-1 (Reactor Feed superheater) 2)Study site condition throughly and prepared rigging plan w.r.t. removal & erection of Heat exchanger. 3)Identify scaffolding requirment and communicate same to DFPCL deputed vendor. 4)Prepare rigging plan in association with crane vendor. Technical Details of Exchanger Tag No:-PE-1 Reactor Feed Super HEater Position:Vertical Total Tube:670no Size of Tube:1" ODx12BWG wall Thk X 6096mm length Tube MOC:-A179 Tube sheet(Floating /Stationary) MOC: A105N Shell plate: Carbon Steel BS 1501 151 28A Shell Dia:OD 44 3/8" Drawing No (ref):HC56855/3/A1,PE01DG1 Weight Of Heat Exchanger:16.2T Height:Approx.8.9Meter Location: West side of IPA reactor Location from bottom: starting from 3mt (ground level) upto 12mt height Resting:7mt.(from bottom) on saddle support on beam 3.1)Submit rigging plan along with crane contractor (Crane contractor will be arrange by DFPCL)to DFPCL engg. along with offer which should include structural member to be removed for removal equipment from site & again erection at site. 3.2 Submit Hydrotest plan with pre-requisite in details with clearity of scope all arrnagment for hydrotest will be contractor scope. 4)Guide scaffolding supervisor w.r.t. scaffolding erection at site for sub .activity. 5) Arrangement of sufficient manpower with skilled riggers for lifting of existing Heat Exchanger(PE-1) in plant from location as per vendor/DFPCL decided rigging plan. 6)Prior to lifting following activity to be performed.(tentatively steps) i)Opening of nozzle flanges associated with exchanger Steam Inlet:6"x300# Steam Outlet:2"x300# Water Inlet:2x300# Water Outlet:2x300# Process Inlet:12x600# Process Outlet:12x600# ii) Removal of Top dome & Fixing of Test ring at top dome position. iii)Locking of bottom bellow position with clit. iv) Arrangment/preparation of fixture/jig for positioning of bottom dome before exchanger lifing/bellow cutting to avoid positioning of each component correctly at assembly/welding stage. v) Removal of bottom both domes. vi) Fixing of all domes with new heat exchanger in horizontal position to ensure proper fittment.This is critical/important and holding point. If any issue then we can proceed for machining or rectification work. vii)If above step (vi) is succesful then proceed with further steps of removal of old Heat exchanger. 7)Removal of exchanger with DFPCL supplied crane (tentatively 100T/150T based on rigging plant).After lifting of Heat Exchanger , use Trailing crane of required capacity(provided by crane vendor) for making Heat Exchanger Horizontal by trailing. 8)Removal of Dome of existing Heat Exchanger bottom and inner dome if required.(As old need to be reuse in new heat exchanger. 11)Fixing of bottom domes( inner & outer )on new heat exchanger. 12)Fixing of Top dome on new Heat exchanger. 13) Lifting of Heat Exchanger with Lifting & . crawling cranes of required capacity & taking it to position. 14)Holding Exchanger in new location & make necessary arrangement w.r.t. welding of structure(by fabrication contractor) if any. Crane Radius & Boom Length:Vendor to measure radius & boom length as per side condition. Expected lifting crane of 100Ton and above(Tentatively) Crawling crane:70 Ton(Tentatively) "15)Arrangement for shifting of Plates required for placing on soil for jack. " "16)Contractor has to send his rigger at site & " rigging plan is to be prepared in consultation with engineer & (Crane operator supplied by DFPCL. "17)All lifting equipment required for this activity. " 18)After placing of exchanger on location as per nozzle orientation (if required)fabrication activity to be carried out for the job. 19)Size of Side nozzle 12"x600 sch 40 inlet & outlet flanges & other flanges as per above mentioned Nozzle schedule 20)Contractor has to arrange for alignment of inlet & outlet tube pipe & modification if any of the job. 21) No extra PO will be given. 22)Contractor has to perform loading and unloading /shifting of Removed heat exchanger to designated location for scrap disposal activity. DFPCL SCOPE OF WORK 1)DFPCL will arrange for necessary permit. 2)Electricity & Water 3)DFPCL will arrange for crane however co-ordination with crane during preparatin of rigging plan & site activity such as plate shifting for crane jigs,counter weight assistance will be in scope of contractor. 4)Scaffolding contractor will be deputed by DFPCL however vendor has to ensure that requirmeent of complete scaffolding to be inform to DFPCL deputed vendor in details(if required in writing) with different stages ,regularly monitor same & provide them timing of modification in advance to avoid last minute rush. SAFETY PRECAUTIONS i)The contractor shall follow safety rules & regulations, safety procedures as per the safety standards and comply with the safety requirements. ii)Total job (rigging & repalcement)should be carried out under 24x7 skilled Engineer/Supervisor. iii)The contractor is required to deploy persons for specific jobs who are trained and skilled in activty and well familiar with hazards and safety precautions. iv)The superviser/staff of the contractors are required to undergo safety orientation before they are assigned work at site. No person shall be allowed at work site without safety orientation. v)Contractor shall ensure that any time during the performance of the work his personnel are fit to execute the tasks assigned and are not under the influence of any alcoholic liquor, drug or other intoxicating substances. "The contractor shall provide personal protective equipment as specified to it's staff and workmen such as, safety helmets, safety shoes, safety goggles, ear plugs, hand gloves, safety harness / belts, overalls, gum boots etc. and other work equipment as required for safe execution of work at his cost. Special PPEs/ safety appliances, if required for any job as mentioned below job may be provided by the company on chargeable / returnable basis (cost of repair or damage as a result of mishandling will be charged from the contractor)." WORKING HOURS "Normal working time shall be same as the general shift timing of the respective sites. This will be 8 working hours excluding lunch time. However based on the job requirement during the planned /unplanned shutdown/ emergencies or as per plant requirement and instructions of EIC,." MOBILIZATION Contractor shall arrange for necessary Supervision person to start the work within 1 dayof instruction from EIC. Incase of emergency or shutdown, contractor shall mobilize all required resources 1day of instruction of EIC. HOUSEKEEPING It is the responsibility of the contractor to ensure good housekeeping at work site during work & after work. JOB COMPLETION TIME The total contract duration is as specified in the contract. However for individual works from time to time as and when need arises, separate intimations shall be issued from individual plants/ EIC. Contractor shall ensure mobilization and completion of the job including dismantling, etc. as per EIC instructions.
1008025 | V307 SUPPORT STRENTHENING JOB | AU | 1) lifting and shifting of items such as channels, angles to designated place inside the factory with help of hydra. (Approximate weight - 01 tons) Proper lifting tools and tackles to be used for lifting purpose. 2) Fabrication and erection of structures includes transportation of structural material from stores/yard to worksite. Fabrication and erection to be done as per the drawing or requirement & returning the balance material to stores. 3). competent manpower & skilled riggers/fitter for smooth execution 4) To accomplish the associated pre activities if any 5) arrangement of all the tools/tackles consumables etc req. for the job 6) Any other associated items/services required for completion of job. 7) To safeguard the whole activity under expert supervision 8) To provide ppe for workmen & staff viz. Helmet, safety shoes/goggles, safety harness etc. 9) To ensure completion of safety training & medical check-up of all personals As per stl policy prior to actual commencement of work 10) All persons shall work under full safety and precautions by using safety helmets, Safety belt, safety shoes, hand gloves, goggle etc. As required and should follow other DFPCL safety regulations. 12) Unloading & transportation of material from stores/gate to job location & vice a versa 13) Housekeeping of workplace as per instruction of stl engineer 14).to ensure completion of job within given timeframe as per stl engineer. STL scope of work 1) work permit will be provided by stl engineer. 2) welding machine connection, resources like air, water, light connection, scaffolding erection, insulation Removal will be provided by stl. 3) hydra/ farana will be in stl scope. 4)Structural steel will be provided by STL. Job co-ordination: - 1.contract supervisor should meet immediately to the stl engineer after receiving the purchase order/lOl. 2.manpower and material should be immediately mobilised as per instruction of stl engineer. 3.job should be immediately started as per instruction of stl engineer. 4.after completion of the job proper housekeeping of area to be done & signature of stl Engineer should be taken on housekeeping certificate. Time schedule: - 1.job has to be started in consultation with our job Co-ordinator (stl engineer) during shutdown. Housekeeping: - 1.all scrap material should be shifted to scrap yard Immediately after completion of job 2.all area near the job carried out should be clean 3.vendor will ensure that passages are never blocked due to Congestion of material 4.if any of above safety or housekeeping point is not followed, Or it is pointed out, strict penalty will be levied upon the vendor Terms & conditions: - 1.paid holiday/weekly off will be considered as a normal working day. 2.given quantities are approximate
1008108 | WNA-3 BFW PREAHEATERTUBE LEAK ARRESTING | AU | Scope of work --- BFW Preheater south side tube leak arresting by plugging. 1. Opening of flange joint 18inch 2. Cutting of 18inch line by grinding 3. Removal of preheater by crane & shifting of same for hydrotesting location. 4. Identify the leak tube by hydrotesting and plug the same tube by welding. 5. Plug machining will be in vendor scope 5. Final hydro testing at 6 kg/cm2. 6. Build-up of flange faces if required by welding and grinding 7. Cutting of new gasket (18") & fixing of new gasket 8. Box-up of preheater with connecting inlet 9. Normalise of preheater vent and drain line by welding. 10. Hot tightening after plant start-up. CONTRACTORS SCOPE: 1) Contractor to maintain its supervisor at site for the job whenever their activity is in progress. 2) The supervisor shall coordinate with DFPCL engineer for job details and further problems associated with jobs. 3) Arrange for all the necessary manpower required for the job. 4) All lifting tools & tackles shall be provided by contractor. 5) Scaffolding shall be in Contractor scope. 6)Housekeeping 7) DSTL SCOPE: 1) hydra needed for shifting of material or equipment. 2) Crane shall be provided by DSTL. 3) Light, electricity, Water and scaffolding. 4) bolts, gasket and scaffolding required are in DSTL scope. Note: - Job To be Carried out as per DSTL time frame and Schedule. TIME PERIOD: Job to be carried on round the clock basis till the job is completed and certified by DSTL. No worker will work more than 12 hours per day. SAFETY: All persons shall work under full safety & precautions using safety helmets, safety belts, safety shoes, hand gloves, goggles etc. As required. SAFETY PRECAUTIONS The contractor shall follow safety rules & regulations, safety procedures as per the safety standards and comply with the safety requirements. The contractor is required to deploy persons for specific jobs who are trained and skilled in particular trade and well familiar with hazards and safety precautions. The site staff and workers of the contractors are required to undergo safety orientation before they are assigned work at site. No person shall be allowed at work site without safety orientation. The contractor shall ensure that any time during the performance of the work his personnel are fit to execute the tasks assigned and are not under the influence of any alcoholic liquor, drug or other intoxicating substances. The contractor shall provide personal protective equipment as specified.
1008119 | LDAN PRILLING TOWER HOPPER REFURBISHMENT | AU | CONTRACTOR'S SCOPE OF SUPPLY :- 1.DISMANTLING OF SS STRUCTURAL MATERIAL WITH PLASMA CUTTER & SHIFTING AT DESIGNATED PLACE (APPROX WEIGHT - 2.5MT) 2.DISMANTLING OF CS STRUCTURAL MATERIAL WITH GAS CUTTER & SHIFTING AT DESIGNATED PLACE (APPROX WEIGHT - 6.5MT) 3.DISMANTLING & REMOVAL OF CONVEYOR BELT/HOPPER BELT & SHIFTING AT DESIGNATED PLACE. 4.DISMANTLING & REMOVAL OF CARRYING ROLLER BRACKETS & SHIFTING AT DESIGNATED PLACE. 5.DISMANTLING & REMOVAL OF CARRYING ROLLERS & RETURN ROLLERS & SHIFTING AT DESIGNATED PLACE. 6.DISMANTLING & REMOVAL OF TAIL END PULLEY ASSEMBLY & RETURN ROLLERS & SHIFTING AT DESIGNATED PLACE. 7.DISMANTLING & SHIFTING OF TAIL END PULLEY & SHIFTING AT DESIGNATED PLACE 8. FABRICATION & INSTALLATION OF CS STRUCTURAL MATERIAL. (APPROX. WEIGHT - 6.5MT) 9.FABRICATION & INSTALLATION OF SS CHANNELS & ANGLES ACROSS PRILLING TOWER HOPPER 10.FABRICATION & INSTALLATION OF SS SHEETS ACROSS PRILLING TOWER HOPPER (TOTAL SS MATERIAL WEIGHT - 2.5MT) 11.BEARING REPLACEMENT OF TAIL END PULLEY 12.FABRICATION & INSTALLATION OF TAIL END PULLEY ASSEMBLY 13.REPLACEMENT OF CONVEYOR BELT (900MMX70MTR) 14.PROVIDING & FIXING OF HAND RAILING ALONG WITH MATERIAL (APPROX 50 RUNNING MTR) 15.PROVIDING & APPLYING EPOXY PAINT TO STRUCTURE ALONG WITH MATERIAL (200M2) 16.FABRICATION & INSTALLATION OF CARRYING ROLLER BRACKET 17.INSTALLATION OF CARRYING ROLLERS/RETURN ROLLERS/SKIRT RUBBER 18.INSPECTION & PROPER FIXING OF DAMAGED HOPPER PLATE ALONG WITH RUBBER SHEET. 19.ALIGNMENT OF CONVEYOR BELT 20.TO REPLACE & ALIGN H301 GEARBOX & MOTOR 21.TO CARRY OUT OTHER ASSOCIATED ACTIVITY IF ANY VIZ. CUTTING, GRINDING , WELDING, LIFTING SHIFTING OF ASSOCIATED SPARES ETC. 22.TO SUPPLY COMPETENT MANPOWER & SKILLED RIGGERS/FITTER ALONG WITH SAFETY OFFICER & SUPERVISOR TO EXECUTE THE JOB SAFELY 23.TO ACCOMPLISH THE ASSOCIATED PRE ACTIVITIES IF ANY BEFORE PLANT SHUTDOWN 24.ALL THE TOOLS/TACKLES CONSUMABLES ETC REQD TO CARRY OUT THE JOB VIZ. CHAIN PULLEY BLOCKS, LIFTING SLINGS, WIRE ROPE, SPANNERS, WELDING MACHINE, WELDING ELECTRODES, GRINDING MACHINE ETC. 25.ANY OTHER ASSOCIATED ITEMS/SERVICES REQUIRED FOR COMPLETION OF JOB. 26.TO SAFEGUARD THE WHOLE ACTIVITY UNDER EXPERT SUPERVISION ALONG WITH SAFETY OFFICER 27.TO PROVIDE PPE FOR WORKMEN & STAFF VIZ. HELMET, SAFETY SHOES/GOGGLES, SAFETY HARNESS ETC. 28.TO ENSURE COMPLETION OF SAFETY TRAINING & MEDICAL CHECKUP OF ALL PERSONNELS AS PER STL POLICY PRIOR TO ACTUAL COMMENCEMENT OF WORK 29.ALL PERSONS SHALL WORK UNDER FULL SAFETY AND PRECAUTIONS BY USING SAFETY HELMETS, SAFETY BELT, SAFETY SHOES, HAND GLOVES,GOGGLE ETC. AS REQUIRED AND SHOULD FOLLOW OTHER DFPCL'S SAFETY REGULATIONS. 30.TO PROVIDE ALL VEHICLES VIZ. HYDRA, CRANE, FORKLIFT ETC. FOR TRANSPORTATION OF MATERIAL FROM STORES/GATE TO JOB LOCATION & VICE A VERSA 31.HOUSEKEEPING OF WORKPLACE AS PER INSTRUCTION OF STL ENGINEER 32.TO ENSURE COMPLETION OF JOB WITHIN GIVEN TIMEFRAME AS PER DFPCL ENGINEER. DFPCL SCOPE OF SUPPLY:- 1.SCAFFOLDING REQUIRED TO CARRY OUT THE ACTIVITY 2.ELECTRICITY, WATER & OTHER UTILITIES 3.ALL REQUIRED PERMITS TO CARRY OUT THE JOB 4. TO PROVIDE SAFETY TRAINING AS PER DFPCL POLICY JOB CO-ORDINATION:- 1.CONTRACT SUPERVISOR SHOULD MEET IMMIDIATELY TO THE STL ENGINEER AFTER RECIEVING THE PURCHASE ORDER/LOI 2.MANPOWER AND MATERIAL SHOULD BE IMMIDIATELY MOBILISED AS PER INSTRUCTION OF STL ENGINEER. 3.JOB SHOULD BE IMMIDIATELY STARTED AS PER INSTRUCTION OF STL ENGINEER. 4.AFTER COMPLETION OF THE JOB PROPER HOUSEKEEPING OF AREA TO BE DONE & SIGNATURE OF STL ENGINEER SHOULD BE TAKEN ON HOUSEKEEPING CERTIFICATE. TIME SCHEDULE:- 1.JOB HAS TO BE STARTED IN CONSULTATION WITH OUR JOB CO-ORDINATOR(STL ENGINEER) DURING SHUT-DOWN. HOUSEKEEPING:- 1.ALL SCRAP MATERIAL SHOULD BE SHIFTED TO SCRAP YARD IMMIDIATELY AFTER COMPLETION OF JOB 2.ALL AREA NEAR THE JOB CARRIED OUT SHOULD BE CLEAN 3.VENDOR WILL ENSURE THAT PASSAGES ARE NEVER BLOCKED DUE TO CONGESTION OF METARIAL 4.IF ANY OF ABOVE SAFETY OR HOUSEKEEPING POINT IS NOT FOLLOWED, OR IT IS POINTED OUT, STRICT PENALTY WILL BE LEVIED UPON THE VENDOR TERMS & CONDITIONS:- 1.PAID HOLIDAY/WEEKLY OFF WILL BE CONSIDERED AS A NORMAL WORKING DAYS. 2.GIVEN QUANTITIES ARE APPROXIMATE
1008141 | P315 ANP filter pot installation | AU | P315 ANP filter pot installation JOB DESCRIPTION 1.REMOVAL OF EXISTING SUCTION SPOOL PIECE, SIZE: 8IN MAIN LINE WITH 12IN JACKETING LINE, 2 MTR APPROX. 2.FABRICATION OF NEW LINE AS PER DRAWING PROVIDED BY PLANT ENGINEER. 3.SHIFTING OF NEW ANP FILTER POT FROM STORES TO PLANT. 4.FIXING OF FILTER AND SUCTION LINE ERECTION TO BE DONE AFTER LINE FABRICATION IS DONE. 5.MAIN LINE SIZE IS 8INCH SS316L AND JACKETING TO BE DONE OF LINE SIZE 12INCH SS304. APPROX LENGTH 3-4 MTRS. 6.NITROGEN PURGING REQUIRED FOR JACKETING LINE 7.STEAM FLUSHING LINE FABRICATION AND ERECTION TO BE DONE AS PER DRAWING 8.DP TEST OF WELD JOINT TO BE DONE TO ENSURE PROPER WELDING JOINT. 9.IF ANY LEAKAGE OBSERVED DURING TRIAL RUN, VENDOR HAS TO ENSURE IT IS ATTENDED IMMEDIATELY. 9. HOUSEKEEPING TO BE DONE AFTER JOB COMPLETION 10. CONTRACTOR TO ENSURE ALL THE RIGGERS/HELPER DOING JOB IS FOLLOWING SAFETY NORMS 11. PPEs PROVIDED TO RIGGERS/HELPERS ON JOB MUST BE IN HEALTHY CONDITION VENDOR SCOPE 1.TO UNDERSTAND JOB AND DRAWING BEFORE QUOTING FOR PO. 2.FILLER WIRE,NITROGEN CYLINDER AND OTHER ACCESSORIES FOR FABRICATION JOB. 3.SHIFTING OF FILTER POT,PIPES AND OTHER PIPE FITTINGS FROM STORES TO PLANT DSTL SCOPE OF WORK 1. TO PROVIDE APPROPRIATE PERMITS TO EXECUTE THE JOB. 2. TO PROVIDE HAND LAMP, AIR SUPPLY, SCAFFOLDING, POWER SUPPLY ETC. IF REQUIRED 3. TO PROVIDE GASKETS, NUT BOLTS, PIPING MATERIALS AND FILTER POT REQUIRED FOR EXECUTION OF JOB.
1008144 | Acid preheater cutting welding job | EA | Acid preheater cutting welding job Scope of Work Opening and box-up of flanges (100 IND) Removal of acid preheater 1500kg Lifting and shifting of acid preheater Pipe line shifting 400kg SS cutting 100 INL SS welding 18 IND Material lifting and shifting 4000kg Acid preheater Box-up DFPCL/STL SCOPE SAFER WORK PERMIT PROVIDED BY DFPCL/STL DRINKING WATER,ELECTRICITY FOR WORK,AIR FOR WORK PROVIDED BY DFPCL/STL
1008145 | WHb ferrule open box up | EA | WNA 1 WHB ferrule open and box-up Opening of top cone Removal of top plate Top sheet ferrule opening wire Mesh rolling Gas tungstan arc welding (SS welding) for plate 60 IND Box-up of Ferrule DFPCL/STL SCOPE SAFER WORK PERMIT PROVIDED BY DFPCL/STL DRINKING WATER,ELECTRICITY FOR WORK,AIR FOR WORK PROVIDED BY DFPCL/STL
1008242 | DNA3 catlst pan, distr.plt straight/strg | EA | WNA-3 Catalyst pan and Distribution plate Straightness and strengthens Scope of Work Catalyst Pan diamension --- 3000 mm dia. and 25 mm length and gas distribustion plate (3mtr x 6mm plate ) 1. Rectification of honey comb grating with side ring and thrmo well nozzle by cutting and saprating 2. assembly and Shifting to outside workshop with supprtiong of hydrulic pressing machine and straightening. 3. again shifting inside compaany permises and asembly of same transportation in vendor scope. 4. perforated plate (3mtr x 6mm plate ) Straightning and strengthening mobilization:- Job to be stated immediately after clearance from DFPCL coordinator and job will be carried out 24*7 after DFPCL clerance. Vendor Scope -- 1. All required equipment and Blsting material is in Vendor scope 2. Transportation is in vendor scope DFPCL Scope -- Valid permit , Water , Electricity SAFETY PRECAUTIONS :- 1) The contractor shall follow safety rules & regulations, safety procedures as per the safety standards and comply with the safety requirements.2)Thecontractor is required to deploy persons for specific jobs who are trained and skilled in particular trade and well familiar with hazards and safety precautions.3) The site staff and workers of the contractors are required to undergo safety orientation before they are assigned work at site. 4)No person shall be allowed at work site without safety orientation. The contractor shall ensure that any time during the performance of the work his personnel are fit to execute the tasks assigned and are not under the influence of any alcoholic liquor, drug or other intoxicating substances. 5) The contractor shall provide personal protective equipment as specified
1008262 | Converter O/L line weld joint repair | AU | Converter O/L line weld joint repair pipe size 6" sxh XXH, 28 mm thk, A335 P11 CONTRACTOR SCOPE OF WORK 1) Vendor Need to visit plant for Job planning. 2) Vendor to blind and deblind the converter flanges for weld repair job. Size : a) 8" x 2500# - 01 nos,b) 6"x 2500 # - 2 nos, c) 4" x 2500# - 01 nos. 3) Vendor to cut copper blinds as per requirement 4) Removal of Converter O/L flange studs along with M/s Advanced bolting solutions - Size 2" UN 8TPI, 300 mm long - 8 nos 4) Vendor to arrange specialised welder and grinder to carryout the job. 5) Vendor to carryout job as per STL approved procedure as below "a. De hydrogen heat treatment (DHT) using electrical coil. Heating @75 deg C/hr to 250-280C, soaking 2hrs,cooling @75-100C/hr to 100C and then AC. b. Cutting by grinder for J shaped weld joint with 70-85 deg angle. c. DPT the weld faces and it should be free of defect. d.Weld faces be finally polished using 45/60 grit emery flap disk wheel. e. The extent of grind cutting be dependent of PAUT data. f. Preheating at 75 deg cel/hr till 100 deg c. Then start root welding. While root welding current should be less than 90 amp g. Root welding by GTAW using 70SB2L filler .Close VT after root welding. h. Fill-up also by GTAW, using 70SB2L and keeping current below 125A. i.Plan PWHT immediately after welding completions by electric coil heating. Heating @100 deg c /hr to 650-670C, soaking 2 hrs, followed by cooling @100c/hr to 250 C, & A/C. j.Inspct after 20-25hrs using MPI or PAUT, followed by N2 pressure." 6) Vendor to arrange all the consumables required for the job. 7) Vendor to mobilise the manpower immediately and carry out the job round the clock till jobs getscompleted 8) Vendor to carryout the job with extreme safety in presence of Nitrogen gas as converter catalyst is extremely flammble 9) vendor to carry out torque tightening of O/L flange along with M/s Advanced bolting solutions - 2800 Ft/Pd 10) Vendor to keep manpower ready/idle for startup and hot tighetning of flanges - 3 days approx. till converer attains pressure of 300 kg/cm2 STL SCOPE : 1) Provision of Power and Air 2) Provision of required permits for the job. 3) Preheat treatment and SR 4) PAUT and MPI in STL scope SAFETY PRECAUTIONS The contractor shall follow safety rules & regulations, safety procedures as per the safety standards and comply with the safety requirements. The contractor is required to deploy persons for specific jobs who are trained and skilled in particular trade and well familiar with hazards and safety precautions. The site staff and workers of the contractors are required to undergo safety orientation before they are assigned work at site. No person shall be allowed at work site without safety orientation. The contractor shall ensure that any time during the performance of the work his personnel are fit to execute the tasks assigned and are not under the influence of any alcoholic liquor, drug or other intoxicating substances. "The contractor shall provide personal protective equipment as specified to it's staff and workmen such as, safety helmets, safety shoes, safety goggles, ear plugs, hand gloves, safety harness / belts, overalls, gum boots etc. and other work equipment as required for safe execution of work at his cost. Special PPEs/ safety appliances, if required for any job as mentioned below job may be provided by the company on chargeable / returnable basis (cost of repair or damage as a result of mishandling will be charged from the contractor)." WORKINGHOURS "Normal working time shall be same as the general shift timing of the respective sites. This will be 8 working hours excluding lunch time. However based on the job requirement during the planned /unplanned shutdown/ emergencies or as per plant requirement and instructions of EIC, contractor shall work beyond normal working hours also. No separate / additional compensation shall be payable for the same." MOBILIZATION Contractor shall arrange for necessary materials, workmen and supervision to start the work within 48 hours of instruction from EIC. Incase of emergency or shutdown, contractor shall mobilize all required resources and start the work within 24 hours of instruction of EIC. To & fro transportation of the equipment shall be arranged by contractor. However mobile crane/tractor, EOT/ HOT facilities, if required for loading/unloading supply of slings and movement of the machine at site shall be provided by Company, free of charge. However actual activities of loading/ unloading, internal shifting of machines shall have to be done by contractor's manpower. HOUSEKEEPING It is the responsibility of the contractor to ensure good housekeeping at work site. The scrap debris, unwanted material etc. shall be removed frequently from the work place to avoid accident and work area shall be kept tidy. Gangways shall be kept clear of obstructions. Contractor shall deploy dedicated personnel for housekeeping. JOB COMPLETION TIME The total contract duration is as specified in the contract. However for individual works from time to time as and when need arises, separate intimations shall be issued from individual plants/ EIC. Contractor shall ensure mobilization of all required resources and completion of the job including dismantling, etc. as per EIC instructions. GATE PASSES ----------- REQUIRED GATE PASS MUST BE STRICTLY MADE BEFORE BRINGING ANY LABOUR INSIDE FACTORY PREMISES. FOLLOWING DOCUMENTS ARE REQUIRED FOR GATE PASS 1. ESIC ALLOTMENT LETTER 2. ESIC TIC CARD 3. Labour Licence (if applicale) for any employee 4. P.F. Code Allotment Letter 5. WORK ORDER / LOI 6. Employement Card / I Card 7. Photo Identity Card
1008291 | WNA-3 rectification of steam header | AU | WNA-3 rectification of steam header (squar Pipe 6nos) Scope of Work - 1. Fabriction of fixture and heating of steam header by heating coil and gas heating set 2. Jacking and lifting of steam header by fixture 3. after rectification leveling of steam header as per drw. Vendor Scope -- 1. All required equipment is in vendor scope 2. Transportation is in vendor scope DFPCL Scope -- Valid permit , Water , Electricity SAFETY PRECAUTIONS :- 1) The contractor shall follow safety rules & regulations, safety procedures as per the safety standards and comply with the safety requirements.2)Thecontractor is required to deploy persons for specific jobs who are trained and skilled in particular trade and well familiar with hazards and safety precautions.3) The site staff and workers of the contractors are required to undergo safety orientation before they are assigned work at site. 4)No person shall be allowed at work site without safety orientation. The contractor shall ensure that any time during the performance of the work his personnel are fit to execute the tasks assigned and are not under the influence of any alcoholic liquor, drug or other intoxicating substances. 5) The contractor shall provide personal protective equipment as specified
1008342 | H 7429 Belt replacement | EA | Belt conveyor replacement for H 7429 at NPK Bagging CONTRACTOR SCOP OF WORK. 1- Shift the new Belt whenever required for changing 2- Belt length 350mtr width 650mm 4 ply 3- Take permit and lift the Take up,release the belt by the help of chain pulley Block. 4- Fixed clamp in the Belt when ever required. 5- Cut the old Belt portion and linked new Belt 6- Fixed the new Belt. 7- Take sufficient takeup. By the help of site engineer and clamp the new Belt for Belt joint. 8- Make necessory arrangement for Belt joint like that wooden ply clamp and other things 9- give sufficient Belt tension. 10- Check Bearing lubrication or Roller. If damaged then replace. 11- Shift Old Belt in scrap area or take advice to site engineer for shifting. 12- Shift all acessories and othe spare which is not required to near new Belt. 13- Hydra Crane and other shifting machine is in Vendor scop. STL SCOPE 1- Stl provide the safety permit for executing the work. 2- Power supply is in STL scope.
1008352 | CES comp Gas valve reconditioning | EA | CES comp Gas valve reconditioning CONTRACTOR SCOPE OF WORK 1) Vendor Need to visit plant for Job planning. 2) Open & remove the tappet nut & lock nut of gas valve. 3) Remove the gas valve stem. 4) Remove cup ring cover. 5) Remove the valve stop and spring. 6) Dry out all the cleaned parts with compressed dry air. 7) Clean all parts and inspect for any damage. 8) If the wear marks or indentations on valve and stem seats are minor, the valve seat can be machined or lapping can be done. 9) If wear marks or indentations on valve seat & stem are major, then remove gas valve seat from valve body. Replace new valve seat with applying locktite on fitting surface. Also replace new stem 10) Lap valve stem with valve seat properly with lapping stick. 11) Inspect valve spring and valve stop (If spring hight is reduced then replace spring. If serration is observed on valve stop then replace it). 12) Clean all parts of gas valve after lapping with diesel and blow with compressed air. 13) Assemble all parts as per sequence. Tighten the lock nut and tappet nut. 14) Fix new cup ring with retainer. 15) Install 1 mm shims in between top seat of gas valve and cover plate as per requirement. 16) Fix the cup ring cover 1/4" Allen screws. 17) Fix the seal 'O' ring. 18) Test the gas valve with gas valve testing fixture at 5 kg compressed air. 19) If air bubbles are ovserved at te seating area, then dismentle the valve and do lapping operation again. 20) Repeat above procedure untill there is a complete sealing at valve seat. STL SCOPE : 1) Gas velves. 2) All the required spares and consumables. 3) Air/Power/ Water required for the job. SAFETY PRECAUTIONS The contractor shall follow safety rules & regulations, safety procedures as per the safety standards and comply with the safety requirements. The contractor is required to deploy persons for specific jobs who are trained and skilled in particular trade and well familiar with hazards and safety precautions. The site staff and workers of the contractors are required to undergo safety orientation before they are assigned work at site. No person shall be allowed at work site without safety orientation. The contractor shall ensure that any time during the performance of the work his personnel are fit to execute the tasks assigned and are not under the influence of any alcoholic liquor, drug or other intoxicating substances. "The contractor shall provide personal protective equipment as specified to it's staff and workmen such as, safety helmets, safety shoes, safety goggles, ear plugs, hand gloves, safety harness / belts, overalls, gum boots etc. and other work equipment as required for safe execution of work at his cost. Special PPEs/ safety appliances, if required for any job as mentioned below job may be provided by the company on chargeable / returnable basis (cost of repair or damage as a result of mishandling will be charged from the contractor)." WORKINGHOURS "Normal working time shall be same as the general shift timing of the respective sites. This will be 8 working hours excluding lunch time. However based on the job requirement during the planned /unplanned shutdown/ emergencies or as per plant requirement and instructions of EIC, contractor shall work beyond normal working hours also. No separate / additional compensation shall be payable for the same." MOBILIZATION Contractor shall arrange for necessary materials, workmen and supervision to start the work within 48 hours of instruction from EIC. Incase of emergency or shutdown, contractor shall mobilize all required resources and start the work within 24 hours of instruction of EIC. To & fro transportation of the equipment shall be arranged by contractor. However mobile crane/tractor, EOT/ HOT facilities, if required for loading/unloading supply of slings and movement of the machine at site shall be provided by Company, free of charge. However actual activities of loading/ unloading, internal shifting of machines shall have to be done by contractor's manpower. HOUSEKEEPING It is the responsibility of the contractor to ensure good housekeeping at work site. The scrap debris, unwanted material etc. shall be removed frequently from the work place to avoid accident and work area shall be kept tidy. Gangways shall be kept clear of obstructions. Contractor shall deploy dedicated personnel for housekeeping. JOB COMPLETION TIME The total contract duration is as specified in the contract. However for individual works from time to time as and when need arises, separate intimations shall be issued from individual plants/ EIC. Contractor shall ensure mobilization of all required resources and completion of the job including dismantling, etc. as per EIC instructions. GATE PASSES ----------- REQUIRED GATE PASS MUST BE STRICTLY MADE BEFORE BRINGING ANY LABOUR INSIDE FACTORY PREMISES. FOLLOWING DOCUMENTS ARE REQUIRED FOR GATE PASS 1. ESIC ALLOTMENT LETTER 2. ESIC TIC CARD 3. Labour Licence (if applicale) for any employee 4. P.F. Code Allotment Letter 5. WORK ORDER / LOI 6. Employement Card / I Card 7. Photo Identity Card
1008353 | CES comp Air starting vlv reconditioning | EA | CES compressor Air Starting valve reconditioning CONTRACTOR SCOPE OF WORK 1) Vendor Need to visit plant for Job planning. 2) Remove the top cover with connector tube elbow. 3) Remove the Plunger/Piston from body. 4) Secure valve stem assembly with fixture provided and ensure that spring is compressed. 5) Remove the boxnut form top through fixture. 6) Dry out all the cleaned parts with compressed dry air. 7) Clean all parts and inspect for any damage. 8) If the wear marks or indentations on valve and stem seats are minor, the valve seat can be machined or lapping can be done. 9) If wear marks or indentations on valve seat & stem are major, then remove gas valve seat from valve body. Replace new valve seat with applying locktite on fitting surface. Also replace the stem. 10) Lap valve stem with valve seat properly with lapping stick. 11) Inspect valve spring and spring retainer (If spring hight is reduced then replace spring. If spring retainer is damaged then rectify the same). 12) Clean all parts of Air starting valve after lapping with diesel and blow with compressed air. 13) Assemble all parts as per sequence. Tighten the box nut and tappet nut. 14) Top cover with new cover gasket. 15) Fix the seal 'O' ring. 16) Test the Air starting valve with valve testing fixture at 5 kg compressed air. 17) If air bubbles are ovserved at te seating area, then dismentle the valve and do lapping operation again. 18) Repeat above procedure untill there is a complete sealing at valve seat. STL SCOPE : 1) Air starting valves. 2) All the required spares and consumables. 3) Air/Power/ Water required for the job. SAFETY PRECAUTIONS The contractor shall follow safety rules & regulations, safety procedures as per the safety standards and comply with the safety requirements. The contractor is required to deploy persons for specific jobs who are trained and skilled in particular trade and well familiar with hazards and safety precautions. The site staff and workers of the contractors are required to undergo safety orientation before they are assigned work at site. No person shall be allowed at work site without safety orientation. The contractor shall ensure that any time during the performance of the work his personnel are fit to execute the tasks assigned and are not under the influence of any alcoholic liquor, drug or other intoxicating substances. "The contractor shall provide personal protective equipment as specified to it's staff and workmen such as, safety helmets, safety shoes, safety goggles, ear plugs, hand gloves, safety harness / belts, overalls, gum boots etc. and other work equipment as required for safe execution of work at his cost. Special PPEs/ safety appliances, if required for any job as mentioned below job may be provided by the company on chargeable / returnable basis (cost of repair or damage as a result of mishandling will be charged from the contractor)." WORKINGHOURS "Normal working time shall be same as the general shift timing of the respective sites. This will be 8 working hours excluding lunch time. However based on the job requirement during the planned /unplanned shutdown/ emergencies or as per plant requirement and instructions of EIC, contractor shall work beyond normal working hours also. No separate / additional compensation shall be payable for the same." MOBILIZATION Contractor shall arrange for necessary materials, workmen and supervision to start the work within 48 hours of instruction from EIC. Incase of emergency or shutdown, contractor shall mobilize all required resources and start the work within 24 hours of instruction of EIC. To & fro transportation of the equipment shall be arranged by contractor. However mobile crane/tractor, EOT/ HOT facilities, if required for loading/unloading supply of slings and movement of the machine at site shall be provided by Company, free of charge. However actual activities of loading/ unloading, internal shifting of machines shall have to be done by contractor's manpower. HOUSEKEEPING It is the responsibility of the contractor to ensure good housekeeping at work site. The scrap debris, unwanted material etc. shall be removed frequently from the work place to avoid accident and work area shall be kept tidy. Gangways shall be kept clear of obstructions. Contractor shall deploy dedicated personnel for housekeeping. JOB COMPLETION TIME The total contract duration is as specified in the contract. However for individual works from time to time as and when need arises, separate intimations shall be issued from individual plants/ EIC. Contractor shall ensure mobilization of all required resources and completion of the job including dismantling, etc. as per EIC instructions. GATE PASSES ----------- REQUIRED GATE PASS MUST BE STRICTLY MADE BEFORE BRINGING ANY LABOUR INSIDE FACTORY PREMISES. FOLLOWING DOCUMENTS ARE REQUIRED FOR GATE PASS 1. ESIC ALLOTMENT LETTER 2. ESIC TIC CARD 3. Labour Licence (if applicale) for any employee 4. P.F. Code Allotment Letter 5. WORK ORDER / LOI 6. Employement Card / I Card 7. Photo Identity Card
1008398 | ANP AMMONIA EVAPORATOR E451 INSTALLATION | AU | ANP AMMONIA EVAPORATOR E451 REPLACEMENT WITH NEW ONE CONTRACTOR'S SCOPE OF SUPPLY :- 1.TO UNLOAD NEW EVAPORATOR(HE) AS PER INSTRUCTION OF STL ENGINEER 2.TO DISMANTLE/REMOVE ASSOCIATED PIPELINES/VALVES OF PROCESS STEAM/COOLING WATER/AMMONIA ETC 3.TO REMOVE PLATFORM, SUPPORTS WHEREVER REQUIRED. 4.TO SHIFT NEW/SPARE AMMONIA EVAPORATOR (HE) AT WORKPLACE INSIDE PRODUCTION BUILDING & INSTALL AT PLACE. IT WILL BE CONTRACTORS RESPONSIBILITY TO REMOVE ALL THE OBSTACLES TO THIS WORK & TO PROVIDE NECESSARY SUPPORTS WHEREVER REQUIRED 5.TO ALIGN HEAT EXCHANGER AS PER INSTRUCTION OF STL ENGINEER 6.ALL THE ASSOCIATED ACTIVITIES RELATED TO INSTALLATION & COMMISSIONING OF THE HEAT EXCHANGER WHICH INCLUDES ERECTION, HYDROTESTING IF REQUIRED, ASSOCIATED PIPE LINE PROVISION/MODIFICATION, PSV INSTALLATION CUTTING/GRINDING/FABRICATION, SUPPORT PROVISION, LIFTING SHIFTING OF ASSOCIATED SPARES ETC. 7.TO SUPPLY COMPETENT MANPOWER & SKILLED RIGGERS/FITTER ALONG WITH SAFETY OFFICER & SUPERVISOR TO EXECUTE THE JOB SAFELY 8.TO ACCOMPLISH THE ASSOCIATED PRE ACTIVITIES IF ANY BEFORE PLANT SHUTDOWN 9.ALL THE TOOLS/TACKLES CONSUMABLES ETC REQD TO CARRY OUT THE JOB VIZ. CHAIN PULLEY BLOCKS, LIFTING SLINGS, WIRE ROPE, SPANNERS, WELDING MACHINE, WELDING ELECTRODES, GRINDING MACHINE ETC. 10.ANY OTHER ASSOCIATED ITEMS/SERVICES REQUIRED FOR COMPLETION OF JOB. 11.TO SAFEGUARD THE WHOLE ACTIVITY UNDER EXPERT SUPERVISION ALONG WITH SAFETY OFFICER 12.TO PROVIDE PPE FOR WORKMEN & STAFF VIZ. HELMET, SAFETY SHOES/GOGGLES, SAFETY HARNESS ETC. 13.TO ENSURE COMPLETION OF SAFETY TRAINING & MEDICAL CHECKUP OF ALL PERSONNELS AS PER STL POLICY PRIOR TO ACTUAL COMMENCEMENT OF WORK 14.ALL PERSONS SHALL WORK UNDER FULL SAFETY AND PRECAUTIONS BY USING SAFETY HELMETS, SAFETY BELT, SAFETY SHOES, HAND GLOVES,GOGGLE ETC. AS REQUIRED AND SHOULD FOLLOW OTHER DFPCL'S SAFETY REGULATIONS. 15.TO PROVIDE ALL VEHICLES VIZ. HYDRA, CRANE, FORKLIFT ETC. FOR TRANSPORTATION OF MATERIAL FROM STORES/GATE TO JOB LOCATION & VICE A VERSA 16.HOUSEKEEPING OF WORKPLACE AS PER INSTRUCTION OF STL ENGINEER 17.TO ENSURE COMPLETION OF JOB WITHIN GIVEN TIMEFRAME AS PER DFPCL ENGINEER. MATERIAL SPECIFICATION/JOB LOCATION : - i.AMMONIA EVAPORATOR (HE) : SIZE (DIAxH) - (3000MM x 550MM)APPROX. & WEIGHT - 2 MT APPROX. ii.JOB LOCATION : ANP-STAMICARBON PLANT GROUND FLOOR DFPCL SCOPE OF SUPPLY:- 1.INTIMATION WELL IN ADVANCE REGARDING SHUTDOWN DATE 2.SCAFFOLDING REQUIRED TO CARRY OUT THE ACTIVITY 3.ELECTRICITY, WATER & OTHER UTILITIES 4.ALL REQUIRED PERMITS TO CARRY OUT THE JOB 5.TO PROVIDE SAFETY TRAINING AS PER DFPCL POLICY JOB CO-ORDINATION:- 1.CONTRACT SUPERVISOR SHOULD MEET IMMIDIATELY TO THE STL ENGINEER AFTER RECIEVING THE PURCHASE ORDER/LOI 2.MANPOWER AND MATERIAL SHOULD BE IMMIDIATELY MOBILISED AS PER INSTRUCTION OF STL ENGINEER. 3.JOB SHOULD BE IMMIDIATELY STARTED AS PER INSTRUCTION OF STL ENGINEER. 4.AFTER COMPLETION OF THE JOB PROPER HOUSEKEEPING OF AREA TO BE DONE & SIGNATURE OF STL ENGINEER SHOULD BE TAKEN ON HOUSEKEEPING CERTIFICATE. TIME SCHEDULE:- 1.JOB HAS TO BE STARTED IN CONSULTATION WITH OUR JOB CO-ORDINATOR(STL ENGINEER) DURING SHUT-DOWN. HOUSEKEEPING:- 1.ALL SCRAP MATERIAL SHOULD BE SHIFTED TO SCRAP YARD IMMIDIATELY AFTER COMPLETION OF JOB 2.ALL AREA NEAR THE JOB CARRIED OUT SHOULD BE CLEAN 3.VENDOR WILL ENSURE THAT PASSAGES ARE NEVER BLOCKED DUE TO CONGESTION OF METARIAL 4.IF ANY OF ABOVE SAFETY OR HOUSEKEEPING POINT IS NOT FOLLOWED, OR IT IS POINTED OUT, STRICT PENALTY WILL BE LEVIED UPON THE VENDOR TERMS & CONDITIONS:- 1.PAID HOLIDAY/WEEKLY OFF WILL BE CONSIDERED AS A NORMAL WORKING DAYS. 2.GIVEN QUANTITIES ARE APPROXIMATE
1008400 | Absorber column C/W Line Leakage | EA | SCOPE OF WORK --- Absorber column C/W Line Leakage Scope of work :- Scope of work: 1)WNA-3 Absorber Column C/W Line pinhole leakage to be attend. 2)6 "Line pinhole leakage welding. 3)The Absorber column Height is 40 meter. 4) Pipeline Leakage & welding work. 5)C/W Line Leakage is at 38 Meter height CONTRACTORS SCOPE OF WORK: 1)All tools required for the welding job is in contractor scope 2)Competent manpower to be deployed with round the clock supervision is must. 3) The contractor is required to deploy persons for specific jobs who are trained and skilled in particular trade and well familiar with hazards and safety precautions. 4)DFPCL safety rules and regulations to be followed DFPCL SCOPE OF WORK: 1) Provision of gate pass. 2) Permit required for the execution of job. 3) TRUCK MOUNTED BOOM LIFT SERVICE in DFPCL Scope . SAFETY PRECAUTIONS: The contractor shall follow safety rules & regulations, safety procedures as per the safety standards and comply with the safety requirements. The contractor is required to deploy persons for specific jobs who are trained and skilled in particular trade and well familiar with hazards and safety precautions. The site staff and workers of the contractors are required to undergo safety orientation before they are assigned work at site. No person shall be allowed at work site without safety orientation. The contractor shall ensure that any time during the performance of the work his personnel are fit to execute the tasks assigned and are not under the influence of any alcoholic liquor, drug or other intoxicating substances. The contractor shall provide personal protective equipment as specified
1008413 | Ser.T-4404 tank rem, Repla Mech.act. IPA | AU | SCOPE OF WORK This services require for following activity related to replacement of T-4404 tank with new tank & associate activity. CONTRACTOR'S SCOPE OF WORK: Contractor has to arrange for following activity. 1)For T-4404 tank (Effluent Storage Tank). i)Unloading of New Tank after receiving from vendor at DFPCL site. ii)Shifting of New Tank(if required) from Loading area by loading on Trailor to location near T-4404 tank (Separate contractor for Trailor & Crane will be provided by DFPCL). iii)Unloading of New Tank at Designated Location. iii)Arrangement of sufficient manpower with skilled riggers for lifting of existing Tank in plant from location as per vendor/DFPCL /Crane vendor decided rigging plan. iv)After lifting of TANK as per requirement with Trailing crane of required capacity(provided by crane vendor) for making tank Horizontal by trailing.(as per condition) v)During Shutdown dismantling of Tank (Opening manhole,Blinding) associated lines,blinding if any and holding/locking of associate lines as per requirement will be in contractor scope. Removal of Existing Tank from position and associate lines. vi)During removal as per requirement removal other accessories.handover tank to civil for concrete repair job. vii) In co-ordinaiton with civil department ,base on new tank, foundation bolt location,contractor has to depute fitter for identification of location of pocket hole in concrete for foundation bolt.(If require New tank can be taken to location then marking for pocket to be done and again tank to be remove) viii)Civil contractor will perform pocket creation.(i.e core cutting as per foundation bolt location) vi) Lifting of new ready Tank with Lifting & . crawling cranes of required capacity & taking it to new position.Then civil to perform pocket filling activity. vii)Holding Tank in new location & make necessary arrangement w.r.t. welding of structure(by fabrication structure) if any. viii)Loading of Tank with crane on trailor & taking it to new designated Location.(with hydra/trailor) Details of Tank T4404 Tag No:T4404 Size :2800IDx5mm wall Thk X 6000mm length (Vertical without ) Top cone) Drawing NoEGD-T4404-01 Weight of Tank:3500KG Crane Radius & Boom Length:Vendor to measure radius & boom length as per side condition. Crane capacity to be verify by crane vendor & contractor mutually. Factor of Safety above crane capacity:Minimum 1.2 "2)Arrangement for shifting of Plates required for placing on soil for jack. " "3)Contractor has to send his rigger at site & " rigging plan is to be prepared in consultation with engineer/Crane vendor. "4)All lifting equipment required for this activity to be arrange by contractor. " 5)After placing of Tank on location as per nozzle orientation fabrication activity to be carried out for the job for shell side Nozzle CS. 6)Size of Side nozzle To be check from drawing and site. 7)Top and bottom Nozzle may need alignment for separate fixture with marking may need to be created. 8)Scope of work also include structural member removal & fixing(fabrication.cutting welding) job as per requirement of rigging activity. 10)After replacement arrangement of shifting of old Tankto designated place. DFPCL SCOPE OF WORK 1)DFPCL will arrange for necessary permit. 2)Electricity & Water "3)Crane,Hydra in DFPCL scope however "contractor to provide detail requirement in written in advance & co-ordination with crane operator at site. 4)Scaffolding in DFPCL scope however vendor co-ordinate with crane operator at site. SAFETY PRECAUTIONS i)The contractor shall follow safety rules & regulations, safety procedures as per the safety standards and comply with the safety requirements. ii)Total job (rigging & replacement)should be carried out under 24x7 skilled Engineer/Supervisor. iii)The contractor is required to deploy persons for specific jobs who are trained and skilled in activty and well familiar with hazards and safety precautions. iv)The superviser/staff of the contractors are required to undergo safety orientation before they are assigned work at site. No person shall be allowed at work site without safety orientation. v)Contractor shall ensure that any time during the performance of the work his personnel are fit to execute the tasks assigned and are not under the influence of any alcoholic liquor, drug or other intoxicating substances. "The contractor shall provide personal protective equipment as specified to it's staff and workmen such as, safety helmets, safety shoes, safety goggles, ear plugs, hand gloves, safety harness / belts, overalls, gum boots etc. and other work equipment as required for safe execution of work at his cost. Special PPEs/ safety appliances, if required for any job as mentioned below job may be provided by the company on chargeable / returnable basis (cost of repair or damage as a result of mishandling will be charged from the contractor)." WORKING HOURS "Normal working time shall be same as the general shift timing of the respective sites. This will be 8 working hours excluding lunch time. However based on the job requirement during the planned /unplanned shutdown/ emergencies or as per plant requirement and instructions of EIC,." MOBILIZATION Contractor shall arrange for necessary Supervision person to start the work within 1 dayof instruction from EIC. Incase of emergency or shutdown, contractor shall mobilize all required resources 1day of instruction of EIC. HOUSEKEEPING It is the responsibility of the contractor to ensure good housekeeping at work site during work & after work. JOB COMPLETION TIME The total contract duration is as specified in the contract. However for individual works from time to time as and when need arises, separate intimations shall be issued from individual plants/ EIC. Contractor shall ensure mobilization and completion of the job including dismantling, etc. as per EIC instructions.
1008450 | Attending leak of D2-4013 dome cover | AU | D2-4013 B Dome cover leak arresting. Dome flange size : 740 OD x 65 mm thick Equp no: D2-4013 B- process condensate feed/effluent cooler Operating Pressure: 33 kg/cm2 , Temperature : 227 deg c. CONTRACTOR SCOPE OF WORK 1) Contractor to visit site for job planning 2) Removal of dome by cutting studs 3) Removal of connecting flanges - 3x 300 # - 2 nos 4) Replacement of gasket 5) Box up dome and connecting flanges. 6) Hydra in contractor scope. STL SCOPE : 1.Permit/air/power in DFPCL/STL Scope 2. Lifting tools in DFPCL/STL Scope 3. Spares in DFPCL/STL Scope. SAFETY PRECAUTIONS The contractor shall follow safety rules & regulations, safety procedures as per the safety standards and comply with the safety requirements. The contractor is required to deploy persons for specific jobs who are trained and skilled in particular trade and well familiar with hazards and safety precautions. The site staff and workers of the contractors are required to undergo safety orientation before they are assigned work at site. No person shall be allowed at work site without safety orientation. The contractor shall ensure that any time during the performance of the work his personnel are fit to execute the tasks assigned and are not under the influence of any alcoholic liquor, drug or other intoxicating substances. "The contractor shall provide personal protective equipment as specified to it's staff and workmen such as, safety helmets, safety shoes, safety goggles, ear plugs, hand gloves, safety harness / belts, overalls, gum boots etc. and other work equipment as required for safe execution of work at his cost. Special PPEs/ safety appliances, if required for any job as mentioned below job may be provided by the company on chargeable / returnable basis (cost of repair or damage as a result of mishandling will be charged from the contractor)." WORKINGHOURS "Normal working time shall be same as the general shift timing of the respective sites. This will be 8 working hours excluding lunch time. However based on the job requirement during the planned /unplanned shutdown/ emergencies or as per plant requirement and instructions of EIC, contractor shall work beyond normal working hours also. No separate / additional compensation shall be payable for the same." MOBILIZATION Contractor shall arrange for necessary materials, workmen and supervision to start the work within 48 hours of instruction from EIC. Incase of emergency or shutdown, contractor shall mobilize all required resources and start the work within 24 hours of instruction of EIC. To & fro transportation of the equipment shall be arranged by contractor. However mobile crane/tractor, EOT/ HOT facilities, if required for loading/unloading supply of slings and movement of the machine at site shall be provided by Company, free of charge. However actual activities of loading/ unloading, internal shifting of machines shall have to be done by contractor's manpower. HOUSEKEEPING It is the responsibility of the contractor to ensure good housekeeping at work site. The scrap debris, unwanted material etc. shall be removed frequently from the work place to avoid accident and work area shall be kept tidy. Gangways shall be kept clear of obstructions. Contractor shall deploy dedicated personnel for housekeeping. JOB COMPLETION TIME The total contract duration is as specified in the contract. However for individual works from time to time as and when need arises, separate intimations shall be issued from individual plants/ EIC. Contractor shall ensure mobilization of all required resources and completion of the job including dismantling, etc. as per EIC instructions. GATE PASSES ----------- REQUIRED GATE PASS MUST BE STRICTLY MADE BEFORE BRINGING ANY LABOUR INSIDE FACTORY PREMISES. FOLLOWING DOCUMENTS ARE REQUIRED FOR GATE PASS 1. ESIC ALLOTMENT LETTER 2. ESIC TIC CARD 3. Labour Licence (if applicale) for any employee 4. P.F. Code Allotment Letter 5. WORK ORDER / LOI 6. Employement Card / I Card 7. Photo Identity Card
1008451 | O&B of D2-4013 B exchanger | AU | O&B of D2-4013 B Exchanger size : 1923 x 6606 x 12 mm thk Equp no: D2-4013 B- process condensate feed/effluent cooler Operating Pressure: 33 kg/cm2 , Temperature : 227 deg c. Exchanger wt - 4.6 T CONTRACTOR SCOPE OF WORK 1) Removal of exchnager from position by crane 2) Cutting of connecting pipe line. 10 IND 2)Opening of Exchanger end cover and dome. Dome size - 740 OD x 65 mm thk 4) Removal of connecting flanges - 3x 300 # - 2 nos 4) Removal/pulling of tube bundle - Wt - 2750 Kgs 5) Grinidng of tube bundle baffles 6) Replacement of tube bundle gasket 7) Box up of Exchnager dome cover with new gasket 8) Preparing required flanges and blinds for hydrotest 9) Hydrotesting of exchnager at 40 kg/cm2. 10) Lifing and shifting of exchanger at position 11) box up of connecting and flanges and welding of pipe lines 12) Hydra and crane in vendor scope. 13) Job to be carried out 24 x 7 as per plant need. STL SCOPE : 1.Permit/air/power in DFPCL/STL Scope 2. Lifting tools in DFPCL/STL Scope 3. Spares in DFPCL/STL Scope. SAFETY PRECAUTIONS The contractor shall follow safety rules & regulations, safety procedures as per the safety standards and comply with the safety requirements. The contractor is required to deploy persons for specific jobs who are trained and skilled in particular trade and well familiar with hazards and safety precautions. The site staff and workers of the contractors are required to undergo safety orientation before they are assigned work at site. No person shall be allowed at work site without safety orientation. The contractor shall ensure that any time during the performance of the work his personnel are fit to execute the tasks assigned and are not under the influence of any alcoholic liquor, drug or other intoxicating substances. "The contractor shall provide personal protective equipment as specified to it's staff and workmen such as, safety helmets, safety shoes, safety goggles, ear plugs, hand gloves, safety harness / belts, overalls, gum boots etc. and other work equipment as required for safe execution of work at his cost. Special PPEs/ safety appliances, if required for any job as mentioned below job may be provided by the company on chargeable / returnable basis (cost of repair or damage as a result of mishandling will be charged from the contractor)." WORKINGHOURS "Normal working time shall be same as the general shift timing of the respective sites. This will be 8 working hours excluding lunch time. However based on the job requirement during the planned /unplanned shutdown/ emergencies or as per plant requirement and instructions of EIC, contractor shall work beyond normal working hours also. No separate / additional compensation shall be payable for the same." MOBILIZATION Contractor shall arrange for necessary materials, workmen and supervision to start the work within 48 hours of instruction from EIC. Incase of emergency or shutdown, contractor shall mobilize all required resources and start the work within 24 hours of instruction of EIC. To & fro transportation of the equipment shall be arranged by contractor. However mobile crane/tractor, EOT/ HOT facilities, if required for loading/unloading supply of slings and movement of the machine at site shall be provided by Company, free of charge. However actual activities of loading/ unloading, internal shifting of machines shall have to be done by contractor's manpower. HOUSEKEEPING It is the responsibility of the contractor to ensure good housekeeping at work site. The scrap debris, unwanted material etc. shall be removed frequently from the work place to avoid accident and work area shall be kept tidy. Gangways shall be kept clear of obstructions. Contractor shall deploy dedicated personnel for housekeeping. JOB COMPLETION TIME The total contract duration is as specified in the contract. However for individual works from time to time as and when need arises, separate intimations shall be issued from individual plants/ EIC. Contractor shall ensure mobilization of all required resources and completion of the job including dismantling, etc. as per EIC instructions. GATE PASSES ----------- REQUIRED GATE PASS MUST BE STRICTLY MADE BEFORE BRINGING ANY LABOUR INSIDE FACTORY PREMISES. FOLLOWING DOCUMENTS ARE REQUIRED FOR GATE PASS 1. ESIC ALLOTMENT LETTER 2. ESIC TIC CARD 3. Labour Licence (if applicale) for any employee 4. P.F. Code Allotment Letter 5. WORK ORDER / LOI 6. Employement Card / I Card 7. Photo Identity Card
1008454 | P309 pump, motor & base frame replcmnt | AU | P309 pump, motor & base frame replcmnt Job description: 1. Removal of old vacuum pump and motor from position. 2. Cutting of old base frame as per dimension of new base frame 3. Shifting of new base frame to position. 4. Shifting of new vacuum pump and motor to position by crane. 5. Welding of new base frame to be done 6. Strengthening of base frame foundation to be done as per requirement. 7. Shifting of new pump and motor to be done on base frame. 8. Box up of inlet and outlet lines after centering of pump and motor. 9. Shifting of old vacuum pump and motor to designated place as per instruction. 10. Motor weight - 850 kgs approx. and weight of vacuum pump - 1000kgs approx. 11. Misc. cutting & welding to be done if required to complete the job. 12. Job location - Stami plant, top floor. Vendor's scope: 1. All the workers are required to follow safety norms. 2. PPEs like hand gloves, safety shoes, safety goggle etc are mandatory. 3. Experienced rigger and fitter required for job execution. 4. Lifting tools & tackle with valid certificate. 5. Welding, gas cutting, etc machines in healthy condition. DFPCL/STL Scope: 1. Crane/hydra will be provided for shifting of vacuum pump & motor. 2. Issue of permit for job execution. 3. MS plate ,angle,beam, pipe, bolts etc will be provided by STL. 4. Electrical Connection, air supply will be provided by STL. 5. Technician will be provided for vacuum pump installation purpose.
1008474 | TPM JOBS- FUGAI, NEAR MISS & SAFETY JOBS | EA | Carrying out Miscellaneous Maintenance jobs related to TPM - Fugai jobs under AM & PM Pillars, Near Miss and Safety jobs at our various Plants in K-1 plot Taloja. The services will be provided in General shift of the day and for six days a week throughout the validity period. You will depute competent persons for carrying out the various maintenance jobs as per the advice of our job coordinator. Maintenance Activities – TPM JOBS- FUGAI, NEAR MISS & SAFETY JOBS Opening all type of flanged joints by de-bolting or cold/Hot, gas cutting of fasteners wherever required, cleaning of flange faces, cleaning and lubrication of fasteners, fixing of gasket and boxing up of flange joint in steam, process, water lines and gland packing. Thorough cleaning of plant equipment irrespective of their locations / elevations within the Complex, using wire brush, water, steam, compressed air and other related manual cleaning operation/s as per the instruction of Engineer-in-charge. Cleaning and lubrication of fasteners is to be done before box-up. Replacement of gaskets of all flanged joints before box-up which were opened for maintenance. Opening And Re-Fixing of All Type Of Valves, from Pipe Line / Equipment at any Elevation Including Both Ways Transportation between Plant and Work Shop- Opening ,Cleaning, Re-Fixing And Replacement, If required of Gauge Glasses From Equipment at Any elevation including both ways Transportation between Plant & W/Shop Spading & De-Spading of Equipment and Pipe lines To remove and clean all type of filters and strainers. Supervise all All welding work Supervise all drilling, filing, tapping, deburring required during the maintenance activity. Provide necessary assistance to other departments for handling plant emergencies To attend training programs organized based on the identified needs for development Any other job relevant to the role allotted by maintenance Engineer. To ensure proper house keeping after maintenance activity in the plant and workshop area. Contractors scope of work: A contract supervisor is also required to coordinate the activities as per instructions of job coordinator To carry out the jobs in a manner as per the instruction of Engineer- in - charge. Job to be performed at all heights and locations. To take due care of items while handling and shall be liable for recovery for the loss / damage occurred due to mishandling. Jobs done by contractor shall be inspected by DFPCL/STL as per Instructions of Engineer-In-Charge. If any non-conformance is observed, contractor will attend/ rectify/ repair the same free of cost. To mobilize sufficient resources as required for the job based on the target date of completion. To arrange for collection of the material as per the requisition made by the Engineer In-charge from the stores/ designated area including loading and unloading. Materials installed shall be strictly as per specification. All other jobs covered in the tender document / scope of work Contractor to follow all safety norms as per present S.H.E. norms indicated from time to time. To ensure that the work planned by Engineer-in-charge is completed in schedule. In the event of back log, the contractor to increase the resources to make up for the unfinished work and to work during extended hours or round the clock without any extra cost Contractor to provide safety appliances like dust masks, safety shoes, helmet, hand gloves, safety goggles, PPE, rain gears, Overalls etc. to their personnel working inside the Complex at his cost and should adhere to safety codes. CONTRACTOR shall mobilize required resources at job site within twenty one days of issue of WO/ LOC. Tools and Tackles will be provided by DFPCL 1 All safety rules, regulations & statutory regulations will be strictly followed by the party 2 In case of failure to comply with the regulations, appropriate deductions will be made from monthly bills by our job coordinator in addition to penalty deduction as agreed. 3 Normal working of 8 hrs. from9.00 am to 5.30 pm for 6 days week or as Per DFPCL requirement. For emergency jobs after office hours or on holidays, party to mobilize the resources within 2 hours. Penalty deductions as per twice the prorata rate for unsatisfactory services from monthly bill. 4 Physical fitness will be by party & ensured medical test as prescribed by DFPCL will be undertaken for potential candidate. 5 Party will accept all the requirements mentioned in the JD's given by DFPCL for different categories un conditionally. 6 Lodging, boarding, transportation of contractor's employees. 7 Insurance of contractor's employees, 8 Contractor to follow all safety norms as per present S.H.E. norms indicated from time to time. 9 To ensure that the work planned by Engineer-in-charge is completed in schedule. In the event of back log, the contractor to increase the resources to make up for the unfinished work and to work during extended hours or round the clock without any extra cost 10 MANPOWER TO BE ROTATED AS PER THE REQUIREMENT OF DFPCL. DFPCL scope of work: Tools and Tackles will be provided by DFPCL All consumables will be provided by DFPCL. NOTE: - 1 The job mentioned above are indicative and the list can be added /deleted as per M/s DFPCL requirement. 2 As already stated, the services need to be provided on all the 6days of the week. You will not charge extra charges to DFPCL for providing the services on Public Holidays. 3 In case of laxity of efforts on your, resulting into failure to complete a job neatly &/or Timely the same can be completed by us departmentally/by appointing another Contractor for the same and such extra expenses incurred by DFPCL will be recovered from the monthly compensation payable to you. 4 PARTY WILL SUBMIT THE BIODATA OF SUITABLE CANDIDATE TO DFPCL & DFPCL ENGINEER WILL TAKE THE INTERVIEW OF ALL THE CANDIDATES BEFORE FINALISATION.
1008495 | Chain rplcmnt of H7125/7525 spillage ele | EA | 1) MAKING PREPRATION WITH REQUIRED TOOLS FOR ELEVATOR CHAIN REPLACEMENT, Bucket nos. -136 nos. Chain links -544 nos. Fastners-1072 nos. ISSUE OF CHAIN FROM STORES & HANDLING OF CHAIN FOR REPLACEMENT. 2) OPENING OF BOTTOM SIDE INSPECTION WINDOW,AND REMOVING TOP COVER 3)ENSURING PROPER CLEANING OF BUCKET ELEVATOR BOOT 4) POSITIONING OF CHAIN PULY BLOCK TO HOLD THE TAIL SPROCKET IN POSITION 5)LOOSENING OF CHAIN TENSION BOLTS . 6)REMOVING OF 2 NOS BUCKET FROM POSITION BY REMOVING BOLTS BY GAS CUTTING 7) LIFTING OF TAIL SPROCKET UPTO MAXIMUM HEIGHT AS PER AVAILABLE SLOT. 8) CUTTING OF BOTH SIDE CHAIN LINK AND REMOVING LINK FROM POSITION 9) REJOINTING THE NEW CHAIN AGAIN WITH OLD CHAIN 10) CUTTING OF SECOND SIDE CHAIN LINK ALONGWITH BUCKETS AND REMOVING CHAIN FROM POSITION. 11) REJOINTING THE CHAIN AGAIN WITH NEW SPLIT PINS. 12) FIXING OF BUCKETS WITH NEW BOLTS M12X50MM LONG AND TAG WELDING 13)TOTAL CENTRE DISTANCE BETWEEN HEAD AND TAIL SPROCKET IS 12.7 MTR 14) AFTER COMPLETE CHAIN REPLACEMENT SPLIT CHAIN INTO TWO PIECES AT HEAD SPROCKET 15) DISMANTLING THE HEAD SPROCKET WHICH IS IN 2 HALF BY LOOSENING THE BOLTS 16) PUTTING THE NEW SPROCKET IN PLACE AND FIXING WITH PROPER BOLTS 17) REPOSITIONING THE CHAIN ON NEW SPROCKET BY CONNECTING CHAIN LINKS 18) CHECK FREE ROTATION OF THE CHAIN BY MANUALLY ROTATING THE HEAD SHAFT. 19) TRIAL RUN OF THE ELEVATOR & BOXING UP THE INSPECTION COVERS 20) JOB HAS TO BE DONE ROUND THE CLOCK BASIS DSTL SCOPE OF WORK 1) PROPER CLEANING OF BUCKET ELEVATOR BOOT BEFORE JOB START UP. 2) ISSUING COLD/HOT WORK PERMIT AS PER JOB REQUIREMENT 3)FREE SUPPLY OF AIR /WATER/ELECTRICITY SAFETY 4) Material will be provided by STL. SAFETY PRECAUTIONS The contractor shall follow safety rules & regulations, safety procedures as per the safety standards and comply with the safety requirements. The contractor is required to deploy persons for specific jobs who are trained and skilled in particular trade and well familiar with hazards and safety precautions. The site staff and workers of the contractors are required to undergo safety orientation before they are assigned work at site. No person shall be allowed at work site without safety orientation. The contractor shall ensure that any time during the performance of the work his personnel are fit to execute the tasks assigned are not under the influence of any alcoholic liquor, drug or other intoxicating substances. The contractor shall provide personal protective equipment as specified
1008511 | RM FEEDER(H7101/7501A/B/C/D)BELT REPLACE | EA | Vendor scope: 1)SKIRT RUBBER AND SKIRT BOARD TO BE REMOVED. 2)BELT TENSION TO BE REMOVED BY TENSIONING ROD AND BELT TO BE REMOVED. 3)INSPECTION OF ALL ROLLERS AND PULLEYS. 4)SCALING TO BE REMOVED FROM PULLEY AND ROLLERS." 5)BELT LAYING BY USING CHAIN BLOCK. 6)BELT TO BE CLAMPED AND BELT JOINING TO BE DONE. 7)REMOVING ALL SETUP AND CLAMPS. 8)BELT NORMALISATION AFTER CURING PERIOD. DFPCL/STL SCOPE 1)The permit will provide by DFPCL/STL engineer. 2)Electric supply will provide by DFPCL/STL.
1008553 | HE-95A Servc,dome repla wh Modified dome | AU | SCOPE OF WORK Opening,replacement of HE-95A dome with new dome & associate activity. Drawing No:P0147-DD-001 CONTRACTOR'S SCOPE OF WORK: 1. Contractor to make arrangement for Opening of old dome & Boxing up of exchanger with new dome with facilitating for Cleaning/Tube plugging & Hydrotesting. HE 95A DOME WEIGHT IS 6.5 TON. 2. Blinding of exchanger. (16"x300" 4no.18"X300"2NO 2"X300" 2N0) Study of drawings. 3.Tube bundle, tubesheet to shell flange locking to be done. 4. Removal of old and fixing new Dome. 5. Carryout hydrotest of exchanger. 6. After getting clearance from process dept,All the blinds to be removed & flanges to be normalized with new gaskets. 7. All flanges to be normalized. 8. All kinds of hydro testing arrangements to be removed. 9. Hand over the heat exchanger for final leak testing with nitrogen. 10. Arresting of leakage by plug welding then hydrotest & normalising. 11. Shade to be prepared by contractor due to prallel.activity of he-98 12. Contractor to maintain its supervisor at site for the job when ever their activity is in progress. 13. The supervisor shall coordinate with DFPCL supervisor for job details and further problems associated with jobs. 14. Arrange for all the necessary manpower required for the job. DFPCL/DSTL SCOPE : 1. All required askets,stud-bolts. 2. Dye penetrate test material. 3. Water, power. 4. Scaffolding in DFPCL scope. SAFETY PRECAUTIONS i)The contractor shall follow safety rules & regulations, safety procedures as per the safety standards and comply with the safety requirements. ii)Total job (rigging & replacement)should be carried out under 24x7 skilled Engineer/Supervisor. iii)The contractor is required to deploy persons for specific jobs who are trained and skilled in activty and well familiar with hazards and safety precautions. iv)The superviser/staff of the contractors are required to undergo safety orientation before they are assigned work at site. No person shall be allowed at work site without safety orientation. v)Contractor shall ensure that any time during the performance of the work his personnel are fit to execute the tasks assigned and are not under the influence of any alcoholic liquor, drug or other intoxicating substances. The contractor shall provide personal protective equipment as specified to it's staff and workmen such as, safety helmets, safety shoes, safety goggles, ear plugs, hand gloves, safety harness / belts, overalls, gum boots etc. and other work equipment as required for safe execution of work at his cost. Special PPEs/ safety appliances, if required for any job as mentioned below job may be provided by the company on chargeable / returnable basis (cost of repair or damage as a result of mishandling will be charged from the contractor). WORKING HOURS Normal working time shall be same as the general shift timing of the respective sites. This will be 8 working hours excluding lunch time. However based on the job requirement during the planned /unplanned shutdown/ emergencies or as per plant requirement and instructions of EIC. MOBILIZATION Contractor shall arrange for necessary Supervision person to start the work within 1 dayof instruction from EIC. Incase of emergency or shutdown, contractor shall mobilize all required resources 1day of instruction of EIC. HOUSEKEEPING It is the responsibility of the contractor to ensure good housekeeping at work site during work & after work. JOB COMPLETION TIME The total contract duration is as specified in the contract. However for individual works from time to time as and when need arises, separate intimations shall be issued from individual plants/ EIC. Contractor shall ensure mobilization and completion of the job including dismantling, etc. as per EIC instructions.
2001226 | MOTOR LIFTING SHIFTING 90 KW 950KG | EA | VENDOR'S SCOPE OF WORK 1)REMOVAL OF MOTOR FONDATION BOLT,TAGGING OF MOTOR 2)LIFTING AND SHIFTING OF MOTOR FROM PLANT TO WORKSHOP 3)LOADING OF MOTOR TO VEHICLE 4)UNLOADING OF MOTOR FROM VEHICAL 5)SHIFTING OF MOTOR FROM WORKSHOP TO FOUNDATION AFTER O/H 6) TOOLS TACKELS,TROLLY,CEILING BELT, D-SHACKLE,RIGGER 7) USE OF SAFETY PPE 8) HOUSEKEEPING AFTER WORK
2001227 | MOTOR LIFTING SHIFTING 75 KW 900KG | EA | VENDOR'S SCOPE OF WORK 1)REMOVAL OF MOTOR FONDATION BOLT,TAGGING OF MOTOR 2)LIFTING AND SHIFTING OF MOTOR FROM PLANT TO WORKSHOP 3)LOADING OF MOTOR TO VEHICLE 4)UNLOADING OF MOTOR FROM VEHICAL 5)SHIFTING OF MOTOR FROM WORKSHOP TO FOUNDATION AFTER O/H 6) TOOLS TACKELS,TROLLY,CEILING BELT, D-SHACKLE,RIGGER 7) USE OF SAFETY PPE 8) HOUSEKEEPING AFTER WORK
2001229 | MOTOR LIFTING SHIFTING 18.5 KW 285KG | EA | VENDOR'S SCOPE OF WORK 1)REMOVAL OF MOTOR FONDATION BOLT,TAGGING OF MOTOR 2)LIFTING AND SHIFTING OF MOTOR FROM PLANT TO WORKSHOP 3)LOADING OF MOTOR TO VEHICLE 4)UNLOADING OF MOTOR FROM VEHICAL 5)SHIFTING OF MOTOR FROM WORKSHOP TO FOUNDATION AFTER O/H 6) TOOLS TACKELS,TROLLY,CEILING BELT, D-SHACKLE,RIGGER 7) USE OF SAFETY PPE 8) HOUSEKEEPING AFTER WORK
2001230 | MOTOR LIFTING SHIFTING 37 KW 350KG | EA | VENDOR'S SCOPE OF WORK 1)REMOVAL OF MOTOR FONDATION BOLT,TAGGING OF MOTOR 2)LIFTING AND SHIFTING OF MOTOR FROM PLANT TO WORKSHOP 3)LOADING OF MOTOR TO VEHICLE 4)UNLOADING OF MOTOR FROM VEHICAL 5)SHIFTING OF MOTOR FROM WORKSHOP TO FOUNDATION AFTER O/H 6) TOOLS TACKELS,TROLLY,CEILING BELT, D-SHACKLE,RIGGER 7) USE OF SAFETY PPE 8) HOUSEKEEPING AFTER WORK
3000484 | REMOVE & RE-INSTALL VLV UPTO2”,UPTO 600# | EA | Removing of valves from lines and re-installing. SIZE: UPTO 2.0 INCH, UPTO 600LBS.
3000488 | REMOVE & RE-INSTALL VLV 2.5-4”,UPTO 600# | EA | Removing of valves from lines and re-installing. SIZE: 2.5 TO 4.0 INCH, UPTO 600LBS.
3000492 | REMOVE & RE-INSTALL VLV 6-8”,UPTO 600# | EA | Removing of valves from lines and re-installing. SIZE: 6.0 TO 8.0 INCH, UPTO 600LBS.
3000548 | Fabrication & Erection of structure | KG | CONTRACTOR SCOPE- 1) Fabrication and erection of structural includes transportation of structural material from stores/yard to worksite. 2)Fabrication and erection to be done as per the drawing or requirement & returning the balance material to stores. 3)The fabricated items shall be measured and converted to weight basis for billing purpose. If the structure is made up of pipes, it will also be paid on the basis of weight only. DFPCL SCOPE- 1) MATERIAL LIKE ANGLE , CHANNEL (MS , CS , SS) WILL BE PROVIDED. 2)PROVOSION OF POWER CONNECTION, WATER.
3000598 | REMOVAL, INSTALLATION OF 4"#150 VALVE | EA | VENDOR'S SCOPE OF WORK 1. REMOVAL OF 4" # 150 SIZE VALVE FROM LINE IN FIELD 2. LIFTING AND SHIFTING OF VALVE TO THE WORK SHOP 3. INSTALLATION OF VALVE WITH NEW GASKETS 4. USE OF PROPER PPE AND TOOLS WHILE WORKING ON JOB DFPCL SCOPE 1. PROVIDE SAFETY PERMIT WITH PROPER ISOLATION AND DRAINING OF LINE 2. PROVIDE REQUIRED GASKETS AND NUT-BOLTS FOR INSTALLATION 3. ENSURE PROPER SAFETY LIKE PPE ETC FROM VENDOR
3000601 | REMOVAL, INSTALLATION OF 3"#150 VALVE | EA | VENDOR'S SCOPE OF WORK 1. REMOVAL OF 3" # 150 SIZE VALVE FROM LINE IN FIELD 2. LIFTING AND SHIFTING OF VALVE TO THE WORK SHOP 3. INSTALLATION OF VALVE WITH NEW GASKETS 4. USE OF PROPER PPE AND TOOLS WHILE WORKING ON JOB DFPCL SCOPE 1. PROVIDE SAFETY PERMIT WITH PROPER ISOLATION AND DRAINING OF LINE 2. PROVIDE REQUIRED GASKETS AND NUT-BOLTS FOR INSTALLATION 3. ENSURE PROPER SAFETY LIKE PPE ETC FROM VENDOR
3002022 | Removal, boxup MOV 12" X 600# | EA | VENDOR SCOPE OF WORK Removal of MOV 12" X 600# with actuator and Valve and shifting shfting the same to workshop. The scope of job includes opening of flanges, removal of MOV valve, Transporting it to workshop and back to the site after repair and boxing up of flanges. Crane machinery will be in vendor scope for removal and boxup. Scafolding and other necessary will be in scope of vendor. Boxup of MOV with actuator and valve. DFTP SCOPE OF WORK 1. DFTP/STP will provide electricity and water SAFETY PRECAUTIONS The contractor shall follow safety rules & regulations, safety procedures as per the safety standards and comply with the safety requirements. The contractor is required to deploy persons for specific jobs who are trained and skilled in particular trade and well familiar with hazards and safety precautions. The site staff are required to undergo safety orientation before they assigned work at site. No person shall be allowed at work site without safety orientation. The contractor shall ensure that any time during the performance of the work his personnel are fit to execute the tasks assigned and are not under the influence of any alcoholic liquor, drug or other intoxicating substances. The vendor shall provide personal protective equipment as specified to it's staff and workmen such as, safety helmets, safety shoes, safety goggles, ear plugs, hand gloves, safety harness / belts, overalls, gum boots etc. WORKINGHOURS Normal working time shall be same as the general shift timing of the respective sites. This will be 8 working hours excluding lunch time. However based on the job requirement during the planned /unplanned shutdown/ emergencies or as per plant requirement and instructions of EIC, contractor shall work beyond normal working hours also. No separate / additional compensation shall be payable for the same. MOBILIZATION Incase of emergency or shutdown, contractor shall mobilize all required resources and start the work within 24 hours of instruction of EIC.
3002127 | 10'',300# Removal & Boxup control valve | EA | 10'',300# Removal & Boxup control valve SCOP OF WORK FOR VENDOR "1)Removal of control valves with actuator from process line, all tools & tackle are in vendor scope like spanner, cutting set, grander, hack saw, Chain block. 2) After removal of valve Blind Provision to Process Line 3) transporting from field to workshop and back to the site after repair 4) Before Installation Gasket suitability & Flow direction to be insured by Vendor Supervisor from STL Inst Engg. 5) Proper tightening of flange with gasket & if leakage is available tightening to be done online or offline as per requirement of STL. 6) All Safety instruction to be followed as per STL Guideline & stated in PO 7) All lifting tools shall be tested. 8) Supervision for removal, installation & lifting shifting in vendor scop. 9) vendor Should not close the job or Leave STL site without clearanance from STL Engg. STL SCOPE:- 1. Safety permit.2. Hydra/Crane, 3. Scaffolding. 4.Gasket & Stud Bolt "
4000363 | Gas cutting of existing structural steel | MT | complete as directed by engineer incharge. Gas cutting of existing structural steel sections as per requirement or reusing the old structure / returning structural steels to stores as directed by Engineer Incharge.
4000365 | Supply & fixing anchor fasteners 16mm d | EA | Anchor Fasteners : supplying and fixing anchor fasteners to the RCC columns, beams, slabs a masonary walls at any elevation including necessary scaffolding and drilling tools etc.
4000467 | Prov.& apply str.PU paint with primer | M2 | Contractor's Scope : 1) Prov. & Applying 1 Coat of Primer & 2 Coats of high built Polyurathane Paint 2) Surface preparation by Mechanical cleaning using Sand Paper, Grinder, Etc. Complete. 3) Thickness of primer coat should be 90 microns minimum. 4) Thickness of each coat of Paint should be 40 microns. 5) Make of paint should be Berger, Asian or Nerolac with approved Shade. 6) Necessary permits to be taken & safety rules & regulations must be followed. DFPCL Scope : 1) Electricity, water will be provided free of Cost for work inside DFPCL premises. 2) Issuing the permit after complete preparation by Contractor.
4000544 | Prov., Fab.,Erec.struct. steel(0 to 6 )m | MT | Contractor's Scope : 1) Providing, fabricating, erecting of Structural Steel for pipe rack, purlins , rafters, trusses, as per requirement. 2) Staircase, ladders, platforms, trench covers, drain covers, etc, are also included in item . 3) The job is inclusive of Shop welding, Field welding, Bolting , Jointing, complete. 4) The job is inclusive of all equipments, consumables & machinaries. DFPCL Scope : 1) Electric supply & Water will be provided free of cost for works within company premises. SAFETY PRECAUTIONS The contractor shall follow safety rules & regulations, safety procedures as per the safety standards and comply with the safety requirements. The contractor is required to deploy persons for specific jobs who are trained and skilled in particular trade and well familiar with hazards and safety precautions. The site staff and workers of the contractors are required to undergo safety orientation before they are assigned work at site. No person shall be allowed at work site without safety orientation. The contractor shall ensure that any time during the performance of the work his personnel are fit to execute the tasks assigned and are not under the influence of any alcoholic liquor, drug or other intoxicating substances. The contractor shall provide personal protective equipment as specified
1000010 | CS/LTCS Pipe (SAW) Sch - 160 | IND |  | respective sites. This will be 8 working hours excludinMOBILIZATION Contractor shall arrange for necessary materials, workmen and supervision to start the work within 48 hours of instruction from EIC. Incase of emergency or shutdown, contractor shall mobilize all required resources and start the work within 24 hours of instruction of EIC. To & fro transportation of the equipment shall be arranged by contractor. However mobile crane/tractor, EOT/ HOT facilities, if required for loading/unloading supply of slings and movement of the machine at site shall be provided by Company, free of charge. However actual activities of loading/ unloading, internal shifting of machines shall have to be done by contractor's manpower. HOUSEKEEPING It is the responsibility of the contractor to ensure good housekeeping at work site. The scrap debris, unwanted material etc. shall be removed frequently from the work place to avoid accident and work area shall be kept tidy. Gangways shall be kept clear of obstructions. Contractor shall deploy dedicated personnel for housekeeping. JOB COMPLETION TIME The total contract duration is as specified in the contract. However for individual works from time to time as and when need arises, separate intimations shall be issued from individual plants/ EIC. Contractor shall ensure mobilization of all required resources and completion of the job including dismantling, etc. as per EIC instructions.
1000022 | SS 316/316L (GTAW) Sch - 160 | IND | Fabrication & welding of SS pipes 316/316L (GTAW) with Argon purging from inside. The scope of work shall include transportation of pipes from Stores to worksite, cutting of pipes, edge preparation of the pipes, making fit up and carrying out welding and necessary dressing. Returning of balance materials to the stores. For fabrication 20% extra will be paid on applicable rate.
1000025 | SS 317/317L (GTAW) Sch - 80 | IND | Fabrication & welding of SS pipes 317/317L (GTAW) with Argon purging from inside. The scope of work shall include transportation of pipes from Stores to worksite, cutting of pipes, edge preparation of the pipes, making fit up and carrying out welding and necessary dressing. Returning of balance materials to the stores. For fabrication 20% extra will be paid on applicable rate.
1000026 | SS 317/317L (GTAW) Sch - 160 | IND | Fabrication & welding of SS pipes 317/317L (GTAW) with Argon purging from inside. The scope of work shall include transportation of pipes from Stores to worksite, cutting of pipes, edge preparation of the pipes, making fit up and carrying out welding and necessary dressing. Returning of balance materials to the stores. For fabrication 20% extra will be paid on applicable rate.
1000027 | SS 317/317L (GTAW) above Sch -160 | IND | Fabrication & welding of SS pipes 317/317L (GTAW) with Argon purging from inside. The scope of work shall include transportation of pipes from Stores to worksite, cutting of pipes, edge preparation of the pipes, making fit up and carrying out welding and necessary dressing. Returning of balance materials to the stores. For fabrication 20% extra will be paid on applicable rate.
1000031 | SS 304/304L(GTAW) above Sch - 160 | IND | Fabrication & welding of SS pipes 304/304L (GTAW) without Argon purging from inside. The scope of work shall include transportation of pipes from Stores to worksite, cutting of pipes, edge preparation of the pipes, making fit up and carrying out welding and necessary dressing. Returning of balance materials to the stores. For fabrication 20% extra will be paid on applicable rate.
1000034 | SS 316/316L (GTAW) Sch - 160 | IND | Fabrication & welding of SS pipes 316/316L (GTAW) without Argon purging from inside. The scope of work shall include transportation of pipes from Stores to worksite, cutting of pipes, edge preparation of the pipes, making fit up and carrying out welding and necessary dressing. Returning of balance materials to the stores. For fabrication 20% extra will be paid on applicable rate.
1000035 | SS 316/316L (GTAW) above Sch -160 | IND | Fabrication & welding of SS pipes 316/316L (GTAW) without Argon purging from inside. The scope of work shall include transportation of pipes from Stores to worksite, cutting of pipes, edge preparation of the pipes, making fit up and carrying out welding and necessary dressing. Returning of balance materials to the stores. For fabrication 20% extra will be paid on applicable rate.
1000037 | SS 317/317L (GTAW) Sch - 80 | IND | Fabrication & welding of SS pipes 317/317L (GTAW) without Argon purging from inside. The scope of work shall include transportation of pipes from Stores to worksite, cutting of pipes, edge preparation of the pipes, making fit up and carrying out welding and necessary dressing. Returning of balance materials to the stores. For fabrication 20% extra will be paid on applicable rate.
1000038 | SS 317/317L (GTAW) Sch - 160 | IND | Fabrication & welding of SS pipes 317/317L (GTAW) without Argon purging from inside. The scope of work shall include transportation of pipes from Stores to worksite, cutting of pipes, edge preparation of the pipes, making fit up and carrying out welding and necessary dressing. Returning of balance materials to the stores. For fabrication 20% extra will be paid on applicable rate.
1000039 | SS 317/317L (GTAW) above Sch -160 | IND | Fabrication & welding of SS pipes 317/317L (GTAW) without Argon purging from inside. The scope of work shall include transportation of pipes from Stores to worksite, cutting of pipes, edge preparation of the pipes, making fit up and carrying out welding and necessary dressing. Returning of balance materials to the stores. For fabrication 20% extra will be paid on applicable rate.
1000042 | SS 304/316/317(SAW) Sch - 160 | IND | Fabrication & welding of SS pipes (SAW) SS 304/316/317. The scope of work shall include transportation of pipes from Stores to worksite, cutting of pipes, edge preparation of the pipes, making fit up and carrying out welding and necessary dressing. Returning of balance materials to the stores. For mitre fabrication 20% extra will be paid on applicable rate.
1000043 | SS 304/316/317(SAW) above Sch - 160 | IND | Fabrication & welding of SS pipes (SAW) SS 304/316/317. The scope of work shall include transportation of pipes from Stores to worksite, cutting of pipes, edge preparation of the pipes, making fit up and carrying out welding and necessary dressing. Returning of balance materials to the stores. For mitre fabrication 20% extra will be paid on applicable rate.
1000046 | CS To SS (ARC/TIG) Sch - 160 | IND | Fabrication & welding of CS to SS pipes (ARC/TIG). The scope of work shall include transportation of pipes from Stores to worksite, cutting of pipes, edge preparation of the pipes, making fit up and carrying out welding and necessary dressing. Returning of balance materials to the stores. For mitre fabrication 20% extra will be paid on applicable rate.
1000047 | CS To SS (ARC/TIG) above Sch - 160 | IND | Fabrication & welding of CS to SS pipes (ARC/TIG). The scope of work shall include transportation of pipes from Stores to worksite, cutting of pipes, edge preparation of the pipes, making fit up and carrying out welding and necessary dressing. Returning of balance materials to the stores. For mitre fabrication 20% extra will be paid on applicable rate.
1000053 | SS root run TIG other by ARC Sch-80 | IND | Fabrication & welding of SS pipes by root run TIG and other runs by ARC. The scope of work shall include transportation of pipes from Stores to worksite, cutting of pipes, edge preparation of the pipes, making fit up and carrying out welding and necessary dressing. Returning of balancematerials to the stores. For mitre fabrication 20% extra will be paid on applicable rate.
1000054 | SS rootrun TIG other by ARC Sch-160 | IND | Fabrication & welding of SS pipes by root run TIG and other runs by ARC. The scope of work shall include transportation of pipes from Stores to worksite, cutting of pipes, edge preparation of the pipes, making fit up and carrying out welding and necessary dressing. Returning of balancematerials to the stores. For mitre fabrication 20% extra will be paid on applicable rate.
1000055 | SS rootrun TIG other ARC above Sch-160 | IND | Fabrication & welding of SS pipes by root run TIG and other runs by ARC. The scope of work shall include transportation of pipes from Stores to worksite, cutting of pipes, edge preparation of the pipes, making fit up and carrying out welding and necessary dressing. Returning of balancematerials to the stores. For mitre fabrication 20% extra will be paid on applicable rate.
1000066 | VALVE REMOVAL & HANDLING 6MTR HT 900# | IND | Valve removal and handling upto 6 M height above ground level. The scope of job includes dismantling of flanges, removal of valves and transporting it from the site as per instruction of Job co-ordinator. Opening of flanges will be included in the scope. If cutting of bolts is required, the same will be inclusive in the scope. If valves are handled by Crane of Lift, then rate upto 6M will be applicable and no extra charge will be payable.
1000071 | VALVE REMOVAL & HANDLING 12MTR HT 1500# | IND | Valve removal and handling upto 12M height above ground level. The scope of job includes dismantling of flanges, removal of valves and transporting it from the site as per instruction of Job co-ordinator. Opening of flanges will be included in the scope. If cutting of bolts is required, the same will be inclusive in the scope. If valves are handled by Crane of Lift, then rate upto 6M will be applicable and no extra charge will be payable.
1000072 | VALVE REMOVAL & HANDLING 12MTR HT 2500# | IND | Valve removal and handling upto 12M height above ground level. The scope of job includes dismantling of flanges, removal of valves and transporting it from the site as per instruction of Job co-ordinator. Opening of flanges will be included in the scope. If cutting of bolts is required, the same will be inclusive in the scope. If valves are handled by Crane of Lift, then rate upto 6M will be applicable and no extra charge will be payable.
1000076 | VALVE REMOVAL & HANDLING 18MTR HT 1500# | IND | Valve removal and handling upto 18M height above ground level. The scope of job includes dismantling of flanges, removal of valves and transporting it from the site as per instruction of Job co-ordinator. Opening of flanges will be included in the scope. If cutting of bolts is required, the same will be inclusive in the scope. If valves are handled by Crane of Lift, then rate upto 6M will be applicable and no extra charge will be payable.
1000077 | VALVE REMOVAL & HANDLING 18MTR HT 2500# | IND | Valve removal and handling upto 18M height above ground level. The scope of job includes dismantling of flanges, removal of valves and transporting it from the site as per instruction of Job co-ordinator. Opening of flanges will be included in the scope. If cutting of bolts is required, the same will be inclusive in the scope. If valves are handled by Crane of Lift, then rate upto 6M will be applicable and no extra charge will be payable.
1000080 | VALVE REMOVAL & HANDLING 25MTR HT 600# | IND | Valve removal and handling upto 25M height above ground level. The scope of job includes dismantling of flanges, removal of valves and transporting it from the site as per instruction of Job co-ordinator. Opening of flanges will be included in the scope. If cutting of bolts is required, the same will be inclusive in the scope. If valves are handled by Crane of Lift, then rate upto 6M will be applicable and no extra charge will be payable.
1000081 | VALVE REMOVAL & HANDLING 25MTR HT 1500# | IND | Valve removal and handling upto 25M height above ground level. The scope of job includes dismantling of flanges, removal of valves and transporting it from the site as per instruction of Job co-ordinator. Opening of flanges will be included in the scope. If cutting of bolts is required, the same will be inclusive in the scope. If valves are handled by Crane of Lift, then rate upto 6M will be applicable and no extra charge will be payable.
1000082 | VALVE REMOVAL & HANDLING 25MTR HT 2500# | IND | Valve removal and handling upto 25M height above ground level. The scope of job includes dismantling of flanges, removal of valves and transporting it from the site as per instruction of Job co-ordinator. Opening of flanges will be included in the scope. If cutting of bolts is required, the same will be inclusive in the scope. If valves are handled by Crane of Lift, then rate upto 6M will be applicable and no extra charge will be payable.
1000086 | Vlv Handl & Ere Upto 1500# | IND | Valve handling and erection. The scope of job includes transportation of valves from stores to worksite. Cleaning of studs & bolts and applying lubricants to it. Erection of valves in designated place and boxing up of flanges with new gaskets. Boxing up of flanges is included in the scope. Hot tightening of flange joints to be done after plant start-up.
1000087 | Vlv Handl & Ere Upto 2500# | IND | Valve handling and erection. The scope of job includes transportation of valves from stores to worksite. Cleaning of studs & bolts and applying lubricants to it. Erection of valves in designated place and boxing up of flanges with new gaskets. Boxing up of flanges is included in the scope. Hot tightening of flange joints to be done after plant start-up.
1000105 | Metal Scaffolding | M3 | Scaffolding (as per our standard) with party's material shall be made up of pipe material as per the standard enclosed. Party's pricing will be on the basis of platform area x height above the floor. For overhanging type of scaffolding minimum height of 1 M will be considered. If it is more than 1M, then actual height will be considered. If scaffolding is errected around the equipment then the equipment area will be deducted for calculating the total volume of scaffolding.
1000110 | Remove & install C/V Upto 1500# | IND | Removal of control valves with actuator and shfting the same to workshop and re-installation including flange and flange box-up. The scope of job includes opening of flanges, removal of control valve, transporting it to workshop and back to the site after repair and boxing up of flanges. Opening & boxing up of flanges is part of the scope of job.
1000111 | Remove & install C/V 1500# to 2500# | IND | Removal of control valves with actuator and shfting the same to workshop and re-installation including flange and flange box-up. The scope of job includes opening of flanges, removal of control valve, transporting it to workshop and back to the site after repair and boxing up of flanges. Opening & boxing up of flanges is part of the scope of job.
1000115 | Hydydrotesting of P/L 100 - 200 Kg/cm3 | INM | Hydrotesting of pipeline. The scope of work includes insertion of blinds, making pump connection, installation of pressure gauge and restoring the line after hydrotest. Opening and box-up of flange is part of the scope of job. Testing pump is to be arranged by the contractor.
1000116 | Hydydrotesting of P/L Above 200 Kg/cm3 | INM | Hydrotesting of pipeline. The scope of work includes insertion of blinds, making pump connection, installation of pressure gauge and restoring the line after hydrotest. Opening and box-up of flange is part of the scope of job. Testing pump is to be arranged by the contractor.
1000119 | Hydrotesting of Eqp 100 - 200 Kg/cm3 | M3 | Hydrotesting of equipment including bliding and making necessary arrangement for deblinding the same after hydrotesting. The scope of work includes insertion of blinds, making pump connection, installation of pressure gauge & restoring the line after hydrotest. Opening and box-up of flange is part of the scope of job. Testing pump is to be arranged by the contractor.
1000120 | Hydrotesting of Eqp Above 200 Kg/cm3 | M3 | Hydrotesting of equipment including bliding and making necessary arrangement for deblinding the same after hydrotesting. The scope of work includes insertion of blinds, making pump connection, installation of pressure gauge & restoring the line after hydrotest. Opening and box-up of flange is part of the scope of job. Testing pump is to be arranged by the contractor.
1000126 | Erec of Eqpt above 10 MT | MT | Erection of equipment including of equipment, erection at site, leveling of equipment alignment of equipment etc. (crane will be provided by DFPCL). The scope of work includes shifting of equipment, installation of equipment, levelling and alignmnet of equipment. Boxing up of all the connecting flanges, hot tightening of all the connecting flanges, any other interconnected job and required scaffolding for the job is part of the scope of job. (Crane will be provided by the company, if required)
1000132 | Crane operator (In Shift) | PHP | Supply of manpower for different categories in normal duty (Gen./first/second/third)shall include light tools and personal safety gadgets like helmets, safety shoes, safety goggles and safety belts of approved quality.
1000137 | Rigging foreman (Bet 5.30PM-9AM) | PHP | Supply of manpower for different categories (in between 5.30 PM to 9.00 AM next day) shall include light tools and personal safety gadgets like helmets, safety shoes, safety goggles and safety belts of approved quality.
1000138 | Crane operator (Bet 5.30PM-9AM) | PHP | Supply of manpower for different categories (in between 5.30 PM to 9.00 AM next day) shall include light tools and personal safety gadgets like helmets, safety shoes, safety goggles and safety belts of approved quality.
1000145 | Opening/box up Converter Cone of WNA | AU | Opening and box up of Converter Cone of WNA I / II plant during catalyst change. The scope of work includes necessary scaffolding for the same, opening of inlet flange and main flange of converter cone, removal of catalyst basket and bring it to ground floor, providing assistance for removal of catalyst, boxing up of catalyst basket, boxing up of convertor cone.
1000146 | Rem / Box-up of Filter Candle Assly. | AU | Removal and box up of Filter Candle Assembly of Discharge Air Filter and Vapour Ammonia Filter. The scope of work includes removal of top dome of both Discharge Air Filter and Vapour Ammonia Filter . Removal of filter candle assembly of both and putting it into cleaning tank. Bringing new filter candle assembly of both and installation of the same. Boxing up of domes of both and hot tightening of all the connecting flanges after plant start-up.
1000147 | Replacement of Platinum Filter Cage | AU | Replacement of Platinum Filter Cage. The scope of work includes necessary scaffolding, opening of inlet flange and main flange of Platinum Filter and removal of dome. Removal of cage and bringing it to ground floor and installation of new cage. Installation of dome and boxing up of main flange and inlet flange. Shifting of removed cage to scrap yard.
1000149 | Rem/Instl Amm Air Mixer/Gas.Clr.Cdr. | AU | Removal and installation of Ammonia Air Mixer / Gas Cooler Condensor of WNA Plant. The scope of work includes necessary scaffolding, opening of all flanges, removal of completer Ammonia Air Mixer & keeping it at the required place. Boxing up of Ammonia Air Mixer after repair and cleaning & boxing up of all connecting flanges. Crane will be proviced by the company.
1006336 | WNA5 Absorber Hose replace-Online Day | EA | VENDOR'S SCOPE : WNA-5 absorber cooling water hose leakage to be attended in running plant Job is to be done in running C/W condition at 6 kg/cm2 pressure during Night time 1" synthetic rubber Hose Cutting as per Actual size in field. Removal of 1" hose clips- 04No Removal of 1" hose. Fixing of new 1" hose Fixing of new 1" hose clamps- 04 No. All tools, tackles, spanners,in vendor's scope. Housekeeping after completion of the job. Vendor to fulfill all statutory and safety compliance . STL SCOPE : 1)Power. air & water to the extent available. 2)Necessary safety permits 3)Consumables like hose, clamps etc.
1006337 | WNA5 Absorber Hose replace Online Silent | EA | VENDOR'S SCOPE : WNA-5 absorber cooling water hose leakage to be attended in running plant Job is to be done in running C/W condition at 6 kg/cm2 pressure during Day time 1" wire braided Hose Cutting as per Actual size in field. Removal of 1" hose clips- 04No Removal of 1" hose. Fixing of new 1" hose Fixing of new 1" hose clamps- 04 No. All tools, tackles, spanners,in vendor's scope. Housekeeping after completion of the job. Vendor to fulfill all statutory and safety compliance . STL SCOPE : 1)Power. air & water to the extent available. 2)Necessary safety permits 3)Consumables like hose, clamps etc.
1006138 | Replacement of 32H001A/B conveyor belt | EA | Scope of Work for Vendor: 1) shifting of 800mm width & apprxo. 35 meters belt from store to site. 2) Released of belt tension 3) Removing of old belt by cutting. 4) Removing of idler roller with frame for installation of hot vulcanization m/c 5) installing of new belt 6) tensioning of new belt & clamping 7) helping hot vulcanizatin machine for setup on conveyor. 8) removal of hot vulcanization machine after vulcanization. 9) belt normalization 10) house keeping after job completion 11) tools & tackles in vendor scope. STL's scope 1) Hand over of equipment with Positive isolation & issue of permit 2) all consumables like nutbolts, cotton waste etc required for job
1006139 | Replacement of 32H003 conveyor belt | EA | Scope of Work for Vendor: 1) shifting of 800mm width & apprxo. 45 meters belt from store to site. 2) Released of belt tension 3) Removing of old belt by cutting. 4) Removing of idler roller with frame for installation of hot vulcanization m/c 5) installing of new belt 6) tensioning of new belt & clamping 7) helping hot vulcanizatin machine for setup on conveyor. 8) removal of hot vulcanization machine after vulcanization. 9) belt normalization 10) house keeping after job completion 11) tools & tackles in vendor scope. STL's scope 1) Hand over of equipment with Positive isolation & issue of permit 2) all consumables like nutbolts, cotton waste etc required for job
1004404 | Replacement of 32H004 conveyor belt | EA | Replacement of 32H004 conveyor belt. Scope of Work for Vendor: 1) shifting of new belt from store to site, 2) Releasing belt tension, 3) Removal of old belt by cutting, 4) Removing of idler rollers with frame for installation of hot vulcanization m/c, 5) Installing of new belt, 6) Tensioning of new belt & clamping of ends, 7) Helping hot vulcanizatin machine for setup on conveyor. 8) Removal of hot vulcanization machine after vulcanization. 9) Belt normalization 10) House keeping after job completion 11) Tools & tackles in vendor scope. DFPCL's scope 1) Hand over of equipment with Positive isolation & issue of appropriate work permits, 2) Consumables like nutbolts, cotton waste etc required for job.
1006170 | Replacement of 32H007 conveyor belt | EA | Scope of Work for Vendor: 1) removal of FRP canopy on belt conveyor 2) shifting of 650mm width & apprxo. 45 meters belt from store to site. 3) Released of belt tension 4) Removing of old belt by cutting. 5) Removing of idler roller with frame for installation of hot vulcanization m/c 6) installing of new belt 7) tensioning of new belt & clamping 8) helping hot vulcanizatin machine for setup on conveyor. 9) removal of hot vulcanization machine after vulcanization. 9) belt normalization & FRP canopy fixing on belt. 10) house keeping after job completion 11) tools & tackles in vendor scope. STL's scope 1) Hand over of equipment with Positive isolation & issue of permit 2) all consumables like nutbolts, cotton waste etc required for job
1006173 | Replacement of 32H008 conveyor belt | EA | Scope of Work for Vendor: 1) removal of FRP canopy on belt conveyor 2) shifting of 650mm width & apprxo. 30 meters belt from store to site. 3) Released of belt tension 4) Removing of old belt by cutting. 5) Removing of idler roller with frame for installation of hot vulcanization m/c 6) installing of new belt 7) tensioning of new belt & clamping 8) helping hot vulcanizatin machine for setup on conveyor. 9) removal of hot vulcanization machine after vulcanization. 9) belt normalization & FRP canopy fixing on belt. 10) house keeping after job completion 11) tools & tackles in vendor scope. STL's scope 1) Hand over of equipment with Positive isolation & issue of permit 2) all consumables like nutbolts, cotton waste etc required for job
1006172 | Replacement of 32H011A conveyor belt | EA | Scope of Work for Vendor: 1) removal of FRP canopy on belt conveyor 2) shifting of 650mm width & apprxo. 60 meters belt from store to site. 3) Released of belt tension 4) Removing of old belt by cutting. 5) Removing of idler roller with frame for installation of hot vulcanization m/c 6) installing of new belt 7) tensioning of new belt & clamping 8) helping hot vulcanizatin machine for setup on conveyor. 9) removal of hot vulcanization machine after vulcanization. 9) belt normalization & FRP canopy fixing on belt. 10) house keeping after job completion 11) tools & tackles in vendor scope. STL's scope 1) Hand over of equipment with Positive isolation & issue of permit 2) all consumables like nutbolts, cotton waste etc required for job
1006293 | REPLACEMENT OF 34H003 CONVEYOR BELT | EA | REPLACEMENT OF 34H003 CONVEYOR BELT VENDOR'S SCOPE OF WORK " 1) shifting of new belt (Grade - Heat resistance) from store to site at 20 mtr height Belt width : 800 MM, Belt Thickness : 10 MM, Belt Length : 20 MTR." 2) Releasing belt tension 3) Removal of old belt by cutting 4) Removing of carrying idler rollers along with frames ( 3 nos. frames having total weight is 45 Kg ) for installation of hot vulcanization m/c 5) Installing of new belt 6) Tensioning of new belt & clamping of ends 7) Helping hot vulcanizatin machine for setup on conveyor. 8) Removal of hot vulcanization machine after vulcanization 9) Belt normalization 10) House keeping after job completion 11) Tools & tackles in vendor STL SCOPE 1) Hand over of equipment with Positive isolation & issue of appropriate work permits 2) Consumables like nutbolts, cotton waste etc required for job.