## Civil Works
Detailed Scope of work
Sr. No. | Item Code | Description | Qty | Unit | Detailed Description
(A) Earthwork
1 | 4000270 | Exc. In all Soils depth upto 2.0 M | 1 | M3 | Excavation for foundation, trenches & for attending underground pipelines, etc in all types of soils, sand,gravel, soft & hard murum, soil mixed with boulders,etc including removing the excavated material upto a distance of 50 Mtrs. beyond the building area and with all lift stacking and spreading as directed, dewatering including pumping, if necessary, shoring and structting, preparing the bed for foundation etc
2 | 4000271 | Exc.in all soils depth above 2M upto 3M | 1 | M3 | Excavation for foundation, trenches & for attending underground pipelines, etc in all types of soils, sand,gravel, soft & hard murum, soil mixed with boulders,etc including removing the excavated material upto a distance of 50 Mtrs. beyond the building area and with all lift stacking and spreading as directed, dewatering including pumping, if necessary, shoring and structting, preparing the bed for foundation etc
3 | 4000273 | Exc.in hard rock depth 2M to 3M | 1 | M3 | Excavation for foundation, trenches & for attending underground pipelines, etc in in hard rock by using chisel & big pneumatic hammer (measurement with 30% deduction for voids shall be paid & to be stacked properly for measurement) including removing the excavated material upto a distance of 50 Mtrs. Beyond the building area and with all lift stacking and spreading as directed, dewatering including pumping, if necessary, shoring and structting, preparing the bed for foundation etc.
4 | 4000274 | Breakof PCC, IPS, WBM/Bitumen layer | 1 | M3 | Breaking of PCC, IPS, MBM/Bitumen layer, removal of rubble soling, breaking brick bat coba etc. at any height using chisel and hammer, removal of debris etc disposal outside the factory premises.
5 | 4000275 | Dismantling RCC | 1 | M3 | Dismantling RCC work using pneumatic hammer/chisel, cutting and removal of reinforcement etc. to be collected and kept separately for handing over to stores and disposal of debris of concrete outside the plant premises.
6 | 4000276 | Dressing area upto depth 150 mm | 1 | M2 | Dressing over area upto average depth of 150mm and removing excess material out side the plant premises as directed.
7 | 4000277 | Rem excavated spoil/debris outside | 1 | M3 | Removing excavated spoil/dismantled debris to outside the premises.
8 | 4000278 | Rem excavated spoil/debris inside | 1 | M3 | Removing excavated spoil/dismantled within the land premises at low area to be dressed and leveled as directed by the Engineer Incharge
9 | 4000279 | Filling available earth in plinth | 1 | M3 | Filling available Earth in plinth and floors with approved excavated materials in 15cm to 20cm layers including watering and compacting comleting as specified and directed.
10 | 4000281 | Prov. & laying 230mm rubble soling | 1 | M2 | Providing and laying 230 mm thick dry rubble packing under floor including laying in regular lines and level filling in the interstices with long chips, spalls and sand well rammed, watered and consolidated etc. as specified and directed.
11 | 4000282 | Prov.& lay 150mm thk dry rubble soling | 1 | M2 | Providing and laying 150 mm thick dry rubble soling under floor including laying in regular lines and level filling in the interstices with long chips, spalls and sand well rammed, watered and consolidated etc. as specified and directed.
12 | 4000286 | Prov. 230mm dry rubble stone pitching | 1 | M2 | Providing 230mm thick dry rubble stone pitching laid on sides and bottom whereever required including one header 30 cm long @ 1 per 2.5m2 including pointing the joints with cement mortar 1:4, curing etc complete as specified and directed.
13 | 4000287 | Prov. & filling sand in 15cm to 20cm | 1 | M3 | Providing and filling sand in 15cm to 20 cm layers well compacted and watered as directed.
14 | 4000596 | SURF DRESSING-UPTO 100MM DEPTH | 1 | M2 | Scope of work: Dressing over area upto average depth of 100mm and removing excess material as directed by EIC.
15 | 4000072 | Rolling with 10-12 tons road rollers | 1 | M2 | Rolling formation level with 10-12 tons road rollers
16 | 4000073 | Supply & filling murrum in layers | 1 | M3 | Supplying and filling approved quality murrum in layers 250-300mm thick, watering, rolling with 10-12 ton road rolle, consolidating complete as directed.
(B) Concrete Items
17 | 4000001 | Prov. mixng & lay plain concrete M-100 | 1 | M3 | Providing, mixing & laying plain concrete of any thickness below footing, plinth beams, drains, flooring, paving, pedestrals, etc. using graded stone aggregate including consolidation, finishing etc. complete and curing. (Rate applicable for depth below GL, not exceeding 3 mtr and height not exceeding 1st floor) 1 st Floor Height may be considered as 6 m. Shuttering will br paid separately.
18 | 4000002 | Prov. mixng & lay. plain concrete M-150 | 1 | M3 | Providing, mixing & laying plain concrete of any thickness below footing, plinth beams, drains, flooring, paving, pedestrals, etc. using graded stone aggregate including consolidation, finishing etc. complete and curing. (Rate applicable for depth below GL, not exceeding 3 mtr and height not exceeding 1st floor) 1 st Floor Height may be considered as 6 m. Shuttering will be paid separately.
19 | 4000004 | P&L RCC M-150 for foundation,beam,col | 1 | M3 | Providing, mixing, laying cast in situ RCC concrete, mechanically mixed, vibrated and finished in line and level curing etc. with mix 20mm size graded aggregate in foundation, equipment foundation, plinth beams, beams, columns, RCC walls, vertical / circular lintel beams, beams excluding sunshades, roof slabs, staircase, waist slamb / steps, louves etc. Rate applicable for depth below GL not exceeding 3m & height not exceeding 1st floor .Shuttering/ centering and reinforcement steel shall be paid seperately.
20 | 4000005 | P&L RCC M-200 for foundation,beam,col | 1 | M3 | Providing, mixing, laying cast in situ RCC concrete, mechanically mixed, vibrated and finished in line and level curing etc. with mix 20mm size graded aggregate in foundation, equipment foundation, plinth beams, beams, columns, RCC walls, vertical / circular lintel beams, beams excluding sunshades, roof slabs, staircase, waist slamb / steps, louves etc. Rates applicable for depth below GL not exceeding 3m & height not exceeding 1st floor . First floor height may be considered as 6 M. Above 6 m, for every 5m additional height, payments will be done separately for additional lifts. Shuttering/ centering and reinforcement steel shall be paid seperately.
21 | 4000006 | P&L RCC M-250 for foundation,beam,col | 1 | M3 | Providing, mixing, laying cast in situ RCC concrete, mechanically mixed, vibrated and finished in line and level curing etc. with mix 20mm size graded aggregate in foundation, equipment foundation, plinth beams, beams, columns, RCC walls, vertical / circular lintel beams, beams excluding sunshades, roof slabs, staircase, waist slamb / steps, louves etc. Rate applicable for depth below GL not exceeding 3m & height not exceeding 1st floor. Shuttering/ centering and reinforcement steel shall be paid seperately.
22 | 4000007 | P&L RCC in foundation etc for addl floor | 1 | M3 | Providing, mixing, laying cast in situ RCC concrete, mechanically mixed, vibrated and finished in line and level curing etc. with mix 20mm size graded aggregate in foundation, equipment foundation, plinth beams, beams, columns, RCC walls, vertical / circular lintel beams, beams excluding sunshades, roof slabs, staircase, waist slamb / steps, louves etc. Rate applicable for depth below GL not exceeding 3m & height not exceeding 1st floor. Shuttering/ centering and reinforcement steel shall be paid seperately. (1st floor for every additional floor.) This item is to be executed over and above Item no. 4000005 and 4000006, i.e for every additional ift of 5 m, as floor height varies for different buildings.) This item is excluding shuttering.
23 | 4000008 | P&L RCC M-150 for roof slab,canopy etc | 1 | M3 | Providing, mixing, laying RCC concrete mechanically mixed, vibrated and finished in line and level, curing etc. for RCC roof slabs, canopy, sunshades, louvers, fins, staircases, for all thickness upto first floor including shuttering.
24 | 4000009 | P&L RCC M-200 for roof slab,canopy etc | 1 | M3 | Providing, mixing, laying RCC concrete mechanically mixed, vibrated and finished in line and level, curing etc. for RCC roof slabs, canopy, sunshades, louvers, fins, staircases, for all thickness upto first floor including shuttering.
25 | 4000010 | P&L RCC in roofslab etc for addl floors | 1 | M3 | Providing, mixing, laying RCC concrete mechanically mixed, vibrated and finished in line and level, curing etc. for RCC roof slabs, canopy, sunshades, louvers, fins, staircases, for all thickness upto first floor. ( for additional floors). First floor height may be considered as 6 m. This item is applicable over and above Item no.4000009, for additional floors)
26 | 4000011 | Providing precast slabs (RCC) M - 150 | 1 | M3 | Providing precast slabs (RCC) M - 150 as per detailed drawing & the design including shuttering,mechanically mixed concrete,curing etc. including hoisting, fixing, complete of any thickness 50mm to 200mm (reinforcement shall be paid separately).
27 | 4000012 | Prov. M-150 RCC concrete for RCC road | 1 | M3 | Providing M-150 RCC concrete for RCC rod, paving as per drawing and details in panels including form work, curing etc. complete. Concrete shall be mechanically mixed and vibrated and finished in line & level as per specification and directed by Engineer-Incharge. Reinforcement shall be paid seperately.
28 | 4000234 | P/L PCC M10 READY MIX CONCRETE | 1 | M3 | Contractor's Scope : 1. Providing, mixing & laying plain concrete of any thickness below footing, plinth beams, drains, flooring, paving, pedestrals, etc. 2. Using graded stone aggregate including form work consolidation ,finishing etc. complete and curing. (Rate applicable for depth below GL, not exceeding 3 mtr and height not exceeding 1st floor) 3. Centering complete reinforcement steel shall be paid seperately. DFPCL Scope : 1) Electricity, water, Safety permit will be provided free of Cost for work inside DFPCL premises. | New
29 | 4001122 | P/L RCC M20 READY MIX CONCRETE | 1 | M3 | Contractor's Scope :1) PROV.& LAYING M20 READY MIX CONCRETE INCLUDING COMPACTING CURING ETC COMPLETED 2) The tools and tackles along with work force will be completely in vendor's scope.3) Necessary permits to be taken & safety rules & regulations must be followed.DFPCL Scope :1) Electricity, water will be provided free of Cost for work inside DFPCL premises.2) Issuing the permit after complete preparation by Contractor. Providing, mixing, placing in position Reinforced Cement Concrete of grade M20 by RMC using 20 mm down coarse aggregate as per IS:456 in foundations,beams, plinth beams, columns, portals, slabs, walls, curved walls, retaining walls, pedestals etc, including compaction, vibration, curing and finishing all as per Section 2 but excluding form work and reinforcement. All from foundation level to top of plinth level and upto max height of 500mm above ground level for pedestal. This item is applicable below Ground level as well as upto First floor slab i.e upto 6 m Level.)
30 | 4000712 | P/L RCC M25 READY MIX CONCRETE | 1 | M3 | Contractor's Scope :1) PROV.& LAYING M25 READY MIX CONCRETE INCLUDING COMPACTING CURING ETC COMPLETED 2) The tools and tackles along with work force will be completely in vendor's scope.3) Necessary permits to be taken & safety rules & regulations must be followed.DFPCL Scope :1) Electricity, water will be provided free of Cost for work inside DFPCL premises.2) Issuing the permit after complete preparation by Contractor. Providing, mixing, placing in position Reinforced Cement Concrete of grade M25 by RMC using 20 mm down coarse aggregate as per IS:456 in foundations,beams, plinth beams, columns, portals, slabs, walls, curved walls, retaining walls, pedestals etc, including compaction, vibration, curing and finishing all as per Section 2 but excluding form work and reinforcement. All from foundation level to top of plinth level and upto max height of 500mm above ground level for pedestal. This item is applicable below Ground level as well as upto First floor slab i.e upto 6 m Level.)
31 | 4000247 | Prov. & Lay.RMC (Batching plant), M30 | 1 | M3 | Contractor's Scope : 1) Providing and laying M-30 grade RCC of trap metal in position inclusive of all material 2) Finishing and compacting by vibrator. 3) Curing of concrete by hessian cloth / ponding. 4) 20mm size graded aggregate in foundation, equipment foundation, plinth beams, beams, columns, RCC walls, vertical / circular lintel, beams, beams excluding sunshades, roof slabs, staircase, waist slamb / steps, louves etc. 5) Rate applicable for depth below GL not exceeding 3m <(>< <)>(> <(>&<)> <(><<)>)> height not exceeding 1st floor. Shuttering/ Centering and reinforcement steel shall be paid seperately. DFPCL Scope : 1) Electricity, water, Safety permit will be provided free of Cost for work inside DFPCL premises.
32 | 4000541 | P/A site mixed polymer modified c.m | 1 | M2 | Contractor's Scope : 1) providing and applying polymer modified cement mortar in layer 2) Each layer not exceeding 20 mm thick up to 40 mm thick including toweling with wooden tools etc as specified applied while bond coat is still track 3) Item is measured on the basis of consumptiom of prepared mortar DFPCL Scope : 1) Electricity, water will be provided free of Cost for work inside DFPCL 2) Issuing the permit after complete preparation by Contractor.
33 | 4000014 | Leaving pocket upto depth 300mm | 1 | EA | Leaving pocket not exceeding 0.1 m2 in concrete structures inclusive of fixing, shuttering and removal, in proper location, size and level while concrete and grouting the same after fixing the bolts etc. complete as specified and directed.
34 | 4000015 | Leaving pocket depth 300-800mm | 1 | EA | Leaving pocket not exceeding 0.1 m2 in concrete structures inclusive of fixing, shuttering and removal, in proper location, size and level while concrete and grouting the same after fixing the bolts etc. complete as specified and directed.
35 | 4000616 | P&L RCC M30 UPTO FGL using boom placer (RMC) | 1 | M3 | Scope of work: Providing and laying Reinforced cement concrete Design mix M-30 Grade as per IS 456 with 20 mm and downsize aggregate in all types of structures such as foundations,beams, columns etc in any pattern&shapes including vibrating, tamping, including placing of concrete in position by using concrete pump, boom placer etc and curing,complete in any shape as per the drawing and specification; but, excluding the cost of Reinforcement & shuttering. All tools / Materials/Machinaries is in contractor scope.Electrical supply given by Client at one point.
36 | 4000016 | 25mm grouting with OP cement | 1 | M2 | 25mm grouting below base plates and frames with cement mortar 1:3 including necessary form work compacting, curing etc. complete as specified and directed.
37 | 4000018 | 25mm grouting using GP2 or equivalent | 1 | M2 | 25mm grouting below base plates and frames with cement mortar 1:3 including necessary form work compacting, curing etc. complete as specified and directed.
38 | 4000019 | Prov & mixng water proofing compound | 1 | KG | Providing and mixing Cico/Inperno/other approved quality water proofing compound in concrete and in plaster at 3 1/4 by weight of cement or as per manufacturers instruction for work wherever specified.
39 | 4000023 | Pressure grouting | 1 | M2 | Pressure grouting : Water proofing of RCC structures like roof slabs, water tanks underground structures etc. by pressure grouting with non-shrink water proof grouting compound as per specification including fixing of nozzles, supply of all materials, labour complete in all respect and as per direction of the engineer.
40 | 4000192 | Pro.fix precast M20 Gr.conc.cvr 75mm thk | 1 | M2 | Providing and fixing precast M20 grade concrete cover including concreting curing reinforcement with necessary provision for lifting formwork, transporting etc. complete as per specificaiton drawings and as directed by owner/consultant (reinforcement to be paid separately).
41 | 4000547 | Prov. & Laying Non Shrink grout GP2 or e | 1 | M3 | Contractor's Scope : 1) Providing& Laying Non Shrinking Conbextra Grout GP2 of fosroc make under base Plate of foundation/pockets,etc. 2) The grout to be laid as per specifications in drawing & also manufactuer's specifications to be followed. DFPCL Scope : 1) Electric supply & Water will be provided free of cost for works within company premises. SAFETY PRECAUTIONS The contractor shall follow safety rules & regulations, safety procedures as per the safety standards and comply with the safety requirements. The contractor is required to deploy persons for specific jobs who are trained and skilled in particular trade and well familiar with hazards and safety precautions. The site staff and workers of the contractors are required to undergo safety orientation before they are assigned work at site. No person shall be allowed at work site without safety orientation. The contractor shall ensure that any time during the performance of the work his personnel are fit to execute the tasks assigned and are not under the influence of any alcoholic liquor, drug or other intoxicating substances. The contractor shall provide personal protective equipment as specified to it's staff and workmen such as, safety helmets, sWORKINGHOURS Normal working time shall be same as the general shift timing of the required resources and completion of the job including dismantling, etc. as per EIC instructions.
42 | 4001132 | P/L Microconcrete for grouting and repai | 1 | M3 | PROV.& LAYING MICROCONCRET FOR FOUNDATION REPAISAND GROUTING. INCLUDING ALL OLD SURFACE CLEANING,HACKING,REMOVING LOOSE CONCRETE ETC. INCLUDING BONDING AGENT COMPACTION,CURING,FINISHING AND CUBE TEST IN LAB WITH REPORT SUBMISSION. WITH ALL MATERIAL,LABOUR,TOOLS TACKLES ETC. make-focroc,pedilite,sika,or approved brand
43 | 4000196 | Prov. Filling asphalt in groove | 1 | RM | Providing and filling Asphalt (bitumen mix with sand) in groove including levelling etc. complete.
44 | 4000482 | Pressure grouting by special grouting | 1 | M2 | Pressure grouting by special grouting material/ fosrock/bouchmine/BASF Contractor's Scope : 1. Pressure grouting/injection of low viscosity of approved quality like fosrock or equilant material 2. Construction Chemicals or equivalent for grouting into concrete beams walls, cols, floors etc. as per requirement which includes providing nozzels of pvc into the concrete and pressure grouting with pressure grout pumps. DFPCL Scope : 1) Electricity, water will be provided free of Cost for work inside DFPCL
45 | 4000633 | P/F Nozzle grouting with cement | 1 | EA | Contractor's Scope:Nozzle Fixing,Drilling 12-16 mm dia holes at honeycomb portions/voids/construction joints cracks etc. spaced at specified spacing and placing 8-12 mm dia. nozzle length 75 mm suitable for grouting into a 150 mm deep hole using polymer mortar incl cutting of nozzle after the grouting and finishing with polymer mortar etc. complete DFPCL Scope : Electricity,water will be provided free of Cost for work inside DFPCL,Issuing the permit
46 | 4000020 | Prov. & fixng 150 mm PVC water stopper | 1 | RM | Providing and fixing in position 150 mm wide caliplast 102 or approved quality PVC water stops for const.
(C)Reinforcement Steel
47 | 4000289 | Fab. & Fix. reinforce deformed bars | 1 | MT | Fabrication and fixing of reinforcing bars of any dia from 6mm to 32mm including cutting, bending and placing in position and tying with binding wires of 18 SQG as per detail design and drawing specifications for various diameters of bar for all RCC works at any level including de-rusting and strengthening bars supply. The cover to the reinforcement must cover the reinforcement, must be strictly adhered to by means of cement blocks, spacers, or chairs etc. will be measured for payment. Steel shall be issued from DFPCL Stores. Necessary carting etc. by the contractor. Contractor to submit reconciliation of issue material & balance steel to be returned to stores. (Free issue material : Reinforcement Steel )
(D) Masonry & Plaster works
48 | 4000024 | Brick masonry in cement mortar (1:5) | 1 | M3 | Providing first class burnt brick masonry in foundation & upto first f level in storm water drains, trenches etc. and plinth including dewatering, racking out joints on exposed faces and watering etc. & inclusive of scaffolidng complete as specified & directed in cement
49 | 4000026 | Prov. 115mm thk 1st class burnt bricks | 1 | M2 | Providing 115 mm thick first class burnt bricks or cement masonry with conventional IS standard bricks in cement mortar 1:4 including scaffolding, racking out joints and watering etc. complete as specified & directed including providing of RCC runner as specified in technical specifications upto first floor.
50 | 4000027 | Prov.115mm 1st class burnt brick adl.Fl. | 1 | M2 | Providing 115 mm thick first class burnt bricks or cement masonry with conventional IS standard bricks in cement mortar 1:4 including scaffolding, racking out joints and watering etc. complete as specified & directed including providing of RCC runner as specified in technical specifications upto first floor. (This item is over and above Item No. 4000026, for additional floors above Ist floor, which should be considered as 6 m)
51 | 4000251 | Extra over bk msnry.for addl.floor5-10m | 1 | M3 | Contractor's Scope : Providing first class burnt brick masonry in foundation & upto first floor level in storm water drains, trenches etc. and plinth including dewatering, racking out joints on exposed faces and watering etc. & inclusive of scaffolidng complete as specified & directed in cement Rates. This item should be considered as extra over item for Prov. & Laying Brick masonry upto Ist floor) applicable for additional floor vertical level 5 m to 10 M level DFPCL Scope : 1) Electricity, water, Safety permit will be provided free of Cost for work inside DFPCL premises.
52 | 4000252 | Extra over bk msnry.for addl.floor10-15m | 1 | M3 | Contractor's Scope : Providing first class burnt brick masonry in foundation & upto first f level in storm water drains, trenches etc. and plinth including dewatering, racking out joints on exposed faces and watering etc. & inclusive of scaffolidng complete as specified & directed in cement This item should be considered as extra over item for Prov. & Laying Brick masonry upto Ist floor) applicable for additional floor vertical level 10 m to 15 M level DFPCL Scope : 1) Electricity, water, Safety permit will be provided free of Cost for work inside DFPCL premises.
53 | 4000253 | Extra over bk msnry.for addl.floor15-20m | 1 | M3 | Contractor's Scope : Providing first class burnt brick masonry in foundation & upto first f level in storm water drains, trenches etc. and plinth including dewatering, racking out joints on exposed faces and watering etc. & inclusive of scaffolidng complete as specified & directed in cement This item should be considered as extra over item for Prov. & Laying Brick masonry upto Ist floor) applicable for additional floor vertical level 15 m to 20 M level DFPCL Scope : 1) Electricity, water, Safety permit will be provided free of Cost for work inside DFPCL premises.
54 | 4000254 | Extra over bk msnry.for addl.floor20-25m | 1 | M3 | Contractor's Scope : Providing first class burnt brick masonry in foundation & upto first f level in storm water drains, trenches etc. and plinth including dewatering, racking out joints on exposed faces and watering etc. & inclusive of scaffolidng complete as specified & directed in cement This item should be considered as extra over item for Prov. & Laying Brick masonry upto Ist floor) applicable for additional floor vertical level 20 m to 250 M level DFPCL Scope : 1) Electricity, water, Safety permit will be provided free of Cost for work inside DFPCL premises.
55 | 4000033 | Providing 100mm round vatta in cement | 1 | RM | Providing 100mm round vatta in cement mortar 1:4 with smooth cement finish complete as directed. (area covered by vatta to be deducted from plaster).
56 | 4000028 | Providing random rubble masonry | 1 | M3 | Providing random rubble (best locally available stone) in cement mortar 1:5 in foundation, compound wall, culvert, barriers and plinth including de-watering and racking out joints on exposed faces and providing headers @ one in every 2.5 m2 of masonry with corner stones as required with masonry brought to courses at every 1.5 mtr height, curing etc. complete as directed.
57 | 4000029 | Making holes in 230mm brick wall | 1 | EA | Making holes of reqd size in 230mm brick wall for exhaust fan and making good the same in CM 1:4.
58 | 4000290 | Providing cement plaster in 15mm thk | 1 | M2 | Providing cement plaster in a single coat in cement mortar 1:4 with neeru finish to concrete bricks or stone masonry surfaces in all position and upto Ist floor level, including scaffolding curing, chicken wire mesh etc as specified and directed at any level. (This item is to be considered as upto First floor level i.e 6 m Level)
59 | 4000291 | 12mm thk ordinary cement plaster 1 coat | 1 | M2 | Providing cement plaster in a single coat in cement mortar 1:4 with neeru finish to concrete bricks or stone masonry surfaces in all position and upto Ist floor level including scaffolding curing, chicken wire mesh as specified and directed.
60 | 4000292 | Cement plaster in 15mm thk addl. Fr. | 1 | M2 | Providing cement plaster in a single coat in cement mortar 1:4 with neeru finish to concrete bricks or stone masonry surfaces in all position and in all lifts including scaffolding and curing as specified and directed at any level. (for every additional floor) This item is to be considered over and above Item No. 4000290, for every additional floors above Ist floor i.e above 6 m Level)
61 | 4000293 | Cement plaster in 12mm thk addl. Fr. | 1 | M2 | Providing cement plaster in a single coat in cement mortar 1:4 with neeru finish to concrete bricks or stone masonry surfaces in all position and in all lifts including scaffolding and curing as specified and directed at any level. (for every additional floor)This item is to be considered over and above Item No. 4000291, for every additional floors above Ist floor i.e above 6 m Level)
62 | 4000295 | Prov. sand faced plaster in 20mm thk | 1 | M2 | Providing sand faced plaster in 2 coats (cement mortar for base coat 1:4 and finish coat 1:3) including scaffolding, keeping the surface of the base coat rough to receive the sand faced treatment, finishing the surface by exposing to sand grains by sponging and curing it including grooves, drip moulding, chicken wire mesh etc . complete as specified and directed. This item should be considered as upto Ist floor slab level, i.e upto 6 m level.)
63 | 4000296 | Prov. sand faced plaster for addl. Fl. | 1 | M2 | Providing sand faced plaster in 2 coats (cement mortar for base coat 1:4 and finish coat 1:3) including scaffolding, keeping the surface of the base coat rough to receive the sand faced treatment, finishing the surface by exposing to sand grains by sponging and curing it including grooves, drip moulding etc. complete as specified and directed. (For additional Floor) This item is to be executed extra over item no.4000295 for every additional floors from Ist floor slab which is at 6m)
64 | 4000294 | Cement plaster 15mm with smooth finish in single coat | 1 | M2 | Providing cement plaster in a single coat in cement mortar 1:4 with neeru finish to concrete bricks or stone masonry surfaces in all position and in all lifts including scaffolding and curing as specified and directed at any level. (but for rendering smooth finish, neat cement/cement punning finish.)
65 | 4000414 | 20mm thk smoothNeeru cement plaster | 1 | M2 | Providing and laying 20mm thick smooth cement plaster in C.M. 1:4 to all heights, including scaffolding , racking out of joints with neeru finish on all RCC or masonry works, including moulding and providing grooves in plaster 12 mm wide and 12 mm deep where 2 different materials are in line (e.g. RCC and brickwork, etc) including curing etc. complete as per specificaitons, drawings & as directed by owner/ consultant.
66 | 4000415 | 20mm thk smooth finish plaster | 1 | M2 | Providing and laying 20mm thick smooth cement plaster in C.M. 1:4 to all heights, including scaffolding , racking out of joints with neeru finish on all RCC or masonry works, including moulding and providing grooves in plaster 12 mm wide and 12 mm deep where 2 different materials are in line (e.g. RCC and brickwork, etc) including curing etc. complete as per specificaitons, drawings & as directed by owner/ consultant. But 20mm thk smooth finish plastering work complete.
67 | 4000297 | Cement pointing flush on brick masonry | 1 | M2 | Cement pointing flush, raised or sunk in CM 1:3 watering, scaffolding all complete as per specification and instruction of Engineer in Charge
68 | 4000298 | Cement pointing flush on rubble masonry | 1 | M2 | Cement pointing flush, raised or sunk in CM 1:3 watering, scaffolding all complete as per specification and instruction of Engineer in Charge
69 | 4000299 | Removal of damage plastering of any thk. | 1 | M2 | Removal of damage plastering of any thickness in proper shape upto surface of the brick work / concrete and cleaning thoroughly the existing brick / concrete surface with wire brush etc. including scaffolding, removal of debris and disposal outside the plant premises.
70 | 4000030 | Prov. & laying Indian Patent Stone 40mm | 1 | M2 | Providing and laying Indian Patent Stone in 1:2:3 cement concrete using 12 mm and below grit and sand mixed aggregate to the average thickness specified and laid in alternate panels of 6 Sq.M. The top to be trowelled smooth and cured for a period of atleast 7 days and completed as per specifications at all levels and directions of our Engineer.
71 | 4000420 | Pro.const.sanitary900mmx600mm brck msnry | 1 | EA | Providing and constructing brick masonry inspection chamber with 900mm x600mm internal dimensions depth not exceeding 1:2m including excavation, re-filling and the following: 1:3:6 PCC, 150 thick and 75mm offset in foundation. 230mm thick masonry in cement mortar 1:6 M15 PCC benching and channeling including formation of channels slopes and finishing with 20 mm thk cment plaster in 1:4 cement mortar finished smooth with rendering coat of neat cement water proofing compound on inside 75mm thick 1000mm x 700mm RCC precast cover slab (M20) including reinforcement 2 nos. lifting holes/hols all joints well sealed etc. complete as per specifications, drawings and as directed by owner/consultant.
72 | 4000421 | Const.brick msnry manhole dpth upto 2.0m | 1 | EA | Construction brick masonry manholes 1200mm x 900mm internal dimentions including excavation, 150mm thick 1:3:6 PCC in formation with 150mm offsets, 230mm thick brick masonry upto 1.2m depth from top & brick masonry 350mm thick for masnory below 1.2 m depth below with cement plaster finished smooth with neat cement 1:2:4 PCC in benching and channeling of surface finished smooth and channel formed to size and levels, including providing and fixing M.S. rung patterns one as per reinforcement 2 nos. Lifting holes/hoks all joints well selaed and curb angle at manhole cover opening to IS 5455 & covered with precast cover slab of 75mm thick x 1000x1300 mm long having 2 lifting hooks. for depth upto 2.0m.
( E) Inserts / Bolts / C.I. Rain water pipes
73 | 4000034 | Fixing insert plates, bolts, pipes | 1 | KG | Fixing insert plates, bolts, pipes etc. in position as required and grouting the same in the conrete as directed.
74 | 4000439 | Sply fab,fix M.S.bolts 10mm to 24mm dia | 1 | KG | Supply, fabrication, casting, installing and fixing in position M.S. holding down threaded bolts nuts washers, anchor plates pipes sleeves etc. for equipment tanks, vessels, structural steel columns etc. including supplying, fabricating and installing necessary templates, providing auxillary dummy structures, if any, necessary tying and welding to reinforcement adjustment of shuttering greasing exposed metal surfaces and covering with juts cloth etc. complete and as per drawings and specifications and as directed by the owner/consultant. Note:- fo templetes and auxilary dummy supports reinforcement rods/structural steel will be supplied free of cost of contractor & will be paid for under steel structurals. Bolts from 10mm and upto 24mm dia.
(F)Tiling for flooring & Dado
75 | 4000038 | Prov.& fix. spartek or eq.Ceramic tiles | 1 | M2 | Providing and fixing spartek or equivalent ceramic floor and dado tiles, bedding materials in CM 1:4 as per specifications including filling the joints with joint filler of matching colour (contractor shall also quote basic price of tiles and make).
76 | 4000040 | P & L 30mm thk kota stone for flooring. | 1 | M2 | Providing and laying polished 30mm thk kota stone for flooring on 1:2 line mortar including cement float, filling the joints with cement slurry, curing polishing, rubbing, cleaning etc. complete.
77 | 4000041 | P & L 30mm thk kota stone for skirting. | 1 | RM | Providing and laying polished 30mm thk kota stone for 150mm high skirting on 1:4 cement mortar backing with cement float, filling joints with cement slurry, curing, polishing, rubbing and cleaning etc. complete.
78 | 4000042 | Polishing existing kota stone fl. | 1 | M2 | Polishing, rubbing and cleaning the existing kota stone flooring with necessary grinding machine, tools etc complete.
79 | 4000043 | Polishing, rubbing and cleaning skirtin | 1 | RM | Polishing, rubbing and cleaning the existing 150mm high skirting with necessary tools etc. complete.
80 | 4000044 | Providng and fixing polished kadappa | 1 | M2 | Providing and fixing both sides polished black kadappa 25, 240mm thk in line and level in cement mortar as per design and specification and as directed.
81 | 4000045 | Providing and spreading gravel. | 1 | M2 | Providing and spreading gravel / metal over areas including dressing in line and level 75-100mm thick as directed.
82 | 4000046 | Providing Kaddapa partition for urinal | 1 | M2 | Providing partition for urinal of 30mm thick machine cut and machine polished on both sides and edges kadappa stone of approved shape, quality including cutting holes of reqd. sizes in the appropriate places to receive pipes etc. fixing in cement mortar 1:3 curing and cleaning complete.
83 | 4000047 | Providing Marble partition for urinal | 1 | M2 | Providing partition for urinal of 20mm thick machine cut & machine polished on both sides and edges marble slab of approved shape, quality including cutting holes of reqd. sizes in the appropriate places to receive pipes etc. fixing in cement mortar 1:3 curing and cleaning complete.
84 | 4000714 | P/f granite for partition,sill,platform | 1 | M2 | Providing and fixing granite for partitions, sills, platforms etc, complete with all respect including proper line and level, moulding etc complete.(Black Granite of basic rate Rs 2200/Sqm)
85 | 4000233 | P/F VETRIFIED FLOOR AND WALL TILE | 1 | M2 | Contractor's Scope : 1. Prov/fixing approved quality ,pattern,coloued verified floor,wall tiles in cm 1:3 including cutting,filling joints with cement or filler material,keping spacer with maintaining line,,levell,pattern etc. 2. Including all material,tools,tackles. 3.Tile make-Kajarali / Johnson. DFPCL Scope : 1. Electricity, water will be provided free of Cost for work inside DFPCL premises. 2. CEMENT FREE OF COST.
86 | 4000048 | Providing water proofing to terrace slab | 1 | M2 | Providing water proofing to terrace slab with averge 100mm thick concrete of broken bricks bats and cement mortar 1:5 in the proportion of 2 parts of brick bat and 1 part of mortar, laid to prepare slope of mortar, well rammed, watered and consolidated with vatta 15 cm at junctions of walls and IPS flooring 1:2:3 (12.5 mm chips) 40mm thk with an admixture of approved water proofing compound CICO / Inperno or of any approved quality as per manufacturer's specification laid after grouting the surface of brick bat coba with neat cement slurry in alternate suitable squares to reqd slope as direct including filling in joints with bitumen & clearing the slab top of all dust and loose material tamping, finishing and curing complete as directed and specified (horizontal measurement clear between walls and will be paid for)
87 | 4000037 | P&F white gl tiles in floors and dado | 1 | M2 | Providing and fixing in floors and dado first quality 6mm thk white glazed tiles of approved make of H.R Johnson or equivalent laid over 20mm thk bed of 1:4 cement mortar including neat cement float filled joints with neat cement slurry & cleaning all complete. Size of the tile shall be as per reqmt or as directed by the engineer incharge (contractor shall also quote basic price of the tiles and make).
(G) Anchor Fasteners
88 | 4000364 | Supply & fixing anchor fasteners 12mm d | 1 | EA | Anchor Fasteners : supplying and fixing anchor fasteners to the RCC columns, beams, slabs a masonary walls at any elevation including necessary scaffolding and drilling tools etc.
89 | 4000365 | Supply & fixing anchor fasteners 16mm d | 1 | EA | Anchor Fasteners : supplying and fixing anchor fasteners to the RCC columns, beams, slabs a masonary walls at any elevation including necessary scaffolding and drilling tools etc.
90 | 4000366 | Supply & fixing anchor fasteners 20mm d | 1 | EA | Anchor Fasteners : supplying and fixing anchor fasteners to the RCC columns, beams, slabs a masonary walls at any elevation including necessary scaffolding and drilling tools etc.
91 | 4000367 | Supply & fixing anchor fasteners 25mm d | 1 | EA | Anchor Fasteners : supplying and fixing anchor fasteners to the RCC columns, beams, slabs a masonary walls at any elevation including necessary scaffolding and drilling tools etc.
(H) Hume Pipes
92 | 4000079 | P&L R.C hume pipe NP2-150mm d | 1 | RM | Providing and laying R.C hume pipe HP 2 class with collar, jointing, filling with cement mortar 1:1 complete as directed.
93 | 4000080 | P&L R.C hume pipe NP2-250mm d | 1 | RM | Providing and laying R.C hume pipe HP 2 class with collar, jointing, filling with cement mortar 1:1 complete as directed.
94 | 4000081 | P&L R.C hume pipe NP2-350mm d | 1 | RM | Providing and laying R.C hume pipe HP 2 class with collar, jointing, filling with cement mortar 1:1 complete as directed.
95 | 4000082 | P&L R.C hume pipe NP2-450mm d | 1 | RM | Providing and laying R.C hume pipe HP 2 class with collar, jointing, filling with cement mortar 1:1 complete as directed.
96 | 4000083 | P&L R.C hume pipe NP2-600mm d | 1 | RM | Providing and laying R.C hume pipe HP 2 class with collar, jointing, filling with cement mortar 1:1 complete as directed.
(I)Manpower Supply
97 | 4000104 | Mason | 1 | DAY | Supply of Mason
98 | 4000105 | Carpenter (furniture) | 1 | DAY | Supply of Carpenter (furniture)
99 | 4000106 | Carpenter (shuttering) | 1 | DAY | Supply of Carpenter (shuttering)
100 | 4000110 | Male labourer | 1 | DAY | Supply of Male labourer
101 | 4000255 | Supply of sewage cleaner (bhangi) | 1 | DAY | Contractor's Scope : 1) Supply of sewage cleaner for chember cleaning 2) All safety PPE 'S supply by contractor DFPCL Scope : 1) Electricity, water, Safety permit will be provided free of Cost for work inside DFPCL premises.
102 | 4000109 | Helpers | 1 | DAY | Supply of Helpers for Mason, Carpentor (furniture), Carpentor (Shuttering), Plumber, Painter
103 | 4000107 | Plumber | 1 | DAY | Supply of Plumber
(J) Supply of tractor / equipment
104 | 4000536 | Supply of tractor | 1 | DAY | Contractor's Scope : 1. HIRING OFJ TRACTOR VENDOR TO PROVIDE TRACTOR WITH A QUALIFIED OPERATOR WITH ALL STATUTORY DOCUMENTS 2.VENDOR SHOULD PROVIDE ALONG WITH PUC DRIVER LICENSE / CERTIFICATE. DFPCL Scope : 1) Electricity, water, Safety permit will be provided free of Cost for work inside DFPCL premises.
105 | 4000535 | Supply OF JCB | 1 | H | Contractor's Scope : 1. HIRING OFJ JCB. VEDOR TO PROVIDE JCB MECHINE WITH A QUALIFIED OPERATOR WITH ALL STATUTORY DOCUMENTS 2. VEDOR ALSO ALONG WITH PUC DRIVER LICENSE / CERTIFICATE DFPCL Scope : 1) Electricity, water, Safety permit will be provided free of Cost for work inside DFPCL premises.
106 | 4000665 | Supply of Hydra | 1 | HR | Supply of Hydra including all tools and tackles
(K) Shuttering works
107 | 4000710 | Prov. & shuttering below G.L. | 1 | M2 | Contractor's Scope : 1) PROVIDING AND FIXING OF SHUTTERING OF M.S.PLATE / PLYWOOD COMLPETE WITH ALL RESPECT. 2) SCAFFOLDINGS, SUPPORTS, WALKWAYS ETC UPTO THE SATISFACTION OF THE ENGINEER IN CHARGE. DFPCL Scope : 1) Electricity, water will be provided free of Cost for work inside DFPCL premises. Item is for Providing Shuttering below G.Level)
108 | 4000711 | Prov. & shuttering above G.L. | 1 | M2 | Contractor's Scope : 1) PROVIDING AND FIXING OF SHUTTERING OF M.S.PLATE / PLYWOOD COMLPETE WITH ALL RESPECT. 2) SCAFFOLDINGS, SUPPORTS, WALKWAYS ETC UPTO THE SATISFACTION OF THE ENGINEER IN CHARGE. DFPCL Scope : 1) Electricity, water will be provided free of Cost for work inside DFPCL premises. Item is for Providing Shuttering above G.l. at all levels.)
109 | 4000195 | Prov.Mix shuttering by using ply wood | 1 | M2 | Providing and fixing shuttering by using ply wood/ steel plate including proper support etc. complete.
(L)Supply of De-watering Pumps
110 | 4000492 | P/S of dewatering 5 HP diesel pump | 1 | DAY | VENDOR SCOPE- 1)PROVIDING 5 HP TO 10 HP DIESEL OPERATED PUMPS ON 24 HOURS " AS WHEN REQUIRED" OPERATION BASIS. 2)ALL CONSULMABLES FUEL OIL AND NECESSARY MAINTENANCE INCLUDING OPERATION AS PER THE INSTRUCTIONS OF OUR JOB CO- ORDINATOR WITH SUCTION HOSE OF 5 METERS LONG AND DELIVERY HOSE OF 15 METERS LONG 3) ALL TOOLS, TACKLES, EQUIPMENTS, CONSUMABLES ETC. 4COMPETENT MANPOWER. DFPCL Scope : 1) Electricity, water will be provided free of Cost for work inside DFPCL 2) Issuing the permit after complete preparation by Contractor.
111 | 4000493 | Prov. & supply pump operator | 1 | DAY | Contractor's Scope : 1) SUPPLIED OF SKIILED PUMP OPRATOR FOR DEWATERING 2) REQUIRED TOOLS AND TRACKLES IN CONTRACTOR SCOPE DFPCL Scope : 1) Electricity, water will be provided free of Cost for work inside DFPCL 2) Issuing the permit after complete preparation by Contractor.
112 | 4000494 | Dewatering using 3 HP ELE. Pumps | 1 | DAY | Contractor's Scope : 1)PROVIDING 5 HP ELE. OPERATED PUMPS ON 24 HOURS " AS & WHEN REQUIRED" OPERATION BASIS. 2)ALL CONSULMABLES NECESSARY MAINTENANCE INCLUDING OPERATION AS PER THE INSTRUCTIONS OF OUR JOB CO- ORDINATOR WITH SUCTION HOSE OF 5 METERS LONG AND DELIVERY HOSE OF 15 METERS LONG 3) ALL TOOLS, TACKLES, EQUIPMENTS, CONSUMABLES ETC. 4COMPETENT MANPOWER. DFPCL Scope : 1) Electricity, water will be provided free of Cost for work inside DFPCL premises. 2) Issuing the permit after complete preparation by Contractor. | Month
(M) Core Cutting
113 | 4000517 | Providing core cutting 100 mm dia. | 1 | EA | Contractor's Scope : 1) PROVIDING AND DIMOND CORE CUTTING 100MM DIA X 200 MM DEPTH 2) DEPLOYED SKILL LABOUR FOR THIS JOB 3) REQUIRED TOOLS AND TRACKLES IN CONTRACTOR SCOPE DFPCL Scope : 1) Electricity, water will be provided free of Cost for work inside DFPCL 2) Issuing the permit after complete preparation by Contractor.
114 | 4000518 | Providing core cutting 150 mm dia. | 1 | EA | Contractor's Scope : 1) PROVIDING AND DIMOND CORE CUTTING 150MM DIA X 200 MM DEPTH 1) SUPPLIED OF SKIILED PUMP OPRATOR FOR DEWATERING 2) REQUIRED TOOLS AND TRACKLES IN CONTRACTOR SCOPE DFPCL Scope : 1) Electricity, water will be provided free of Cost for work inside DFPCL 2) Issuing the permit after complete preparation by Contractor.
115 | 4000519 | Providing core cutting 200 mm dia. | 1 | EA | Contractor's Scope : 1) PROVIDING AND DIMOND CORE CUTTING 200 MM DIA X 400 MM DEPTH 1) SUPPLIED OF SKIILED PUMP OPRATOR FOR DEWATERING 2) REQUIRED TOOLS AND TRACKLES IN CONTRACTOR SCOPE DFPCL Scope : 1) Electricity, water will be provided free of Cost for work inside DFPCL 2) Issuing the permit after complete preparation by Contractor.
(N) Door & Windows
116 | 4000314 | P&F MS doors single and double leaf | 1 | M2 | Providing and fixing MS doors single and double leaf of approved make with all necessary fixtures and fastenings including MS 50x50x6 angle frame and 40x40x6 shutter frame with 2mm thick MS plate fixed oneside including all fittings and fixtures as specified & directed, painting with 2 coats of approved paint over a coat of primer etc. complete as specified and directed.
117 | 4000344 | Providing and fixing aluminium door | 1 | M2 | Providing and fixing aluminium door of approved manufacturers using 5.5mm thick sheet glass and including all accessories with lock, handrail etc. complete. Minimum thickness of aluminium members shall not be less than 2mm and using 100x50 mm aluminium section for outer frame. All aluminium sections shall be anodised.
118 | 4000595 | Rem/fix & Repairing Al Door & Window | 1 | M2 | Scope of work: Repairing of existing Alluminium doors / windows including removal and refixing of doors / windows.
119 | 4000626 | P&F-HYDRUALIC DOOR CLOSER | 1 | EA | Scope of work: P&F in position heavy duty hydraulic door closer Everite,Enox,Godrej or Equilent make gold,bronze finish with adjusting spanner and screws incl all fixtures and all tools and tackles in wood or aluminium door etc comp as Directed by EIC. (Basic price of Rs 1200)
120 | 4000634 | P&F ALUM DOOR HANDLE | 1 | EA | Scope of work: Providing & fixing accessories for aluminium doors and windows such as handles, tower bolts etc. of aluminium, iron oxidized ,brass make for wooden/steel/Aluminium doors (Standard make of Rs 1000 / No.)
121 | 4000300 | Prov.& fixing teak wood frames | 1 | M2 | Providing & fixing best quality indian teak wood frames 125 x 65 mm size including 6 Nos. hold fast 25x3x200mm long, erection of frame, painting of back of frames with 2 coats of wood preservative paint, as per specifications including 2 coats of approved synthetic enamel paint over a coat of primer, complete as per specification, details as directed including plaste groove if required.
122 | 4000301 | Teak wood panelled shutters | 1 | M2 | Indian teak wood panelled shutters as per drawing and detailed including anodised brass fittings and fixtures of approved quality as required and directed including two coats of synthetic enamel paint of approved paint and shade over a coat of wood primer.
123 | 4000302 | T/W panelled shutters with sheet glass | 1 | M2 | Indian teak wood panelled shutters as per drawing and detailed including anodised brass fittings & fixtures of approved quality as required & directed including two coats of synthetic enamel paint of approved paint and shade over a coat of wood primer, but partly glaced and partly panelled shutter including 4mm sheet glass and teak wood beading etc.
124 | 4000303 | Solid core flush door shutter 32mm thk | 1 | M2 | Standard proprietory commercial ply solid core flush door shutters of approved quality (commercial finish on both faces) including teak wood lipping all around and inclusive of all anodised brass fittings and fixtures of approved quality and as directed including 2 coats of approved synthetic enamel paint of approved shade over a coat of primer.
125 | 4000304 | Solid core flush door shutter 38mm thk | 1 | M2 | Standard proprietory commercial ply solid core flush door shutters of approved quality (commercial finish on both faces) including teak wood lipping all around and inclusive of all anodised brass fittings and fixtures of approved quality and as directed including 2 coats of approved synthetic enamel paint of approved shade over a coat of primer.
126 | 4000305 | Prov. & fixing panelled shutters 37 mm | 1 | M2 | Providing & fixing panelled shutters 37mm thk all as shown in drawing including all heavy brass oxidised fittings as per schedule and 3 coats of enamel paint over a coat of primer of approved brand and shade as directed. Styles - 125mm x 37 mm side rail, 200mm x 37 mm bottom rail, 200mm x 37 mm middle lock rail, 100mm x 37 mm top rail sqn.
127 | 4000306 | Fixing of Al. sheet in door shutters | 1 | M2 | Fixing in door shutters 32 G thk aluminium sheet upto lock rail.
128 | 4000316 | Taking down Door/ Window/ Ventilator | 1 | M2 | Taking down carefully existing wooden/steel/aluminium door/window/ ventilator from walls without taking off joinery from frame and returning to Stores, as directed.
129 | 4000322 | Replacing 4 mm thick plain glass | 1 | M2 | Replacing following broken glass for MS / aluminium door / windows / ventillator for all levels including necessary scaffolding, gasket, putty, quarter pins as directed.
130 | 4000323 | Replacing 4 mm thick louvers | 1 | M2 | Replacing following broken glass for MS / aluminium door / windows / ventillator for all levels including necessary scaffolding, gasket, putty, quarter pins as directed.
131 | 4000324 | Replacing 4 mm thick frosted glass | 1 | M2 | Replacing following broken glass for MS / aluminium door / windows / ventillator for all levels including necessary scaffolding, gasket, putty, quarter pins as directed.
132 | 4000325 | Replacing 6 mm thick wired glass | 1 | M2 | Replacing following broken glass for MS / aluminium door / windows / ventillator for all levels including necessary scaffolding, gasket, putty, quarter pins as directed.
133 | 4000326 | Replacing 5.5 thick plain glass | 1 | M2 | Replacing following broken glass for MS / aluminium door / windows / ventillator for all levels including necessary scaffolding, gasket, putty, quarter pins as directed.
134 | 4000327 | Replacing 5.5 thick toughened glass | 1 | M2 | Replacing following broken glass for MS / aluminium door / windows / ventillator for all levels including necessary scaffolding, gasket, putty, quarter pins as directed.
135 | 4000328 | P/F 3mm thick acrylic sheet | 1 | M2 | Providing & fixing 3mm thick acrylic sheet of approved quality
136 | 4000329 | P/F 5mm thick acrylic sheet | 1 | M2 | Providing & fixing 5mm thick acrylic sheet of approved quality
137 | 4000330 | Repl.of floor spring for Al.door | 1 | EA | Replacing of floor spring for aluminium door, Everite make heavy duty (right or left as required).
138 | 4000331 | Repairing door spring & fixing the same. | 1 | EA | Repairing existing door spring and fixing the same.
139 | 4000333 | P&F 2mm Al. sheet for door/window | 1 | M2 | Providing & fixing aluminium sheet 2mm thk. for doors / windows as directed.
140 | 4000334 | P & F brass rubber door stoppers | 1 | EA | Providing & fixing brass rubber door stoppers of approved qualtiy as directed.
141 | 4000346 | Prov. new Al.shutter 2mm thk Al.sheet | 1 | M2 | Providing new aluminium shutter with existing aluminium outer frame including all accesssories with lock etc. complete.
142 | 4000347 | Providing openable type window | 1 | M2 | Providing openable type window as per design including 4mm thk sheet glass PVC water stopper, handles and locking arrangements etc. complete. Aluminium sections shall be anodised and shall be of approved manufacturers such as Aluminite / Ajit India etc.
143 | 4000348 | Prov window shutter with exist. Al.Frame | 1 | M2 | Providing window shutter with existing aluminium outer frame including all accessories etc. complete.
144 | 4000349 | Prov. sliding type aluminium window | 1 | M2 | Providing sliding type aluminium window as per design including 4mm thk sheet glass, PVC water stopper, handles and locking arrangements etc. complete. Aluminium sections shall be anodised and shall be of approved manufacturers such as Aluminite / Ajit India etc.
145 | 4000355 | Dismtg old & fixing new Al.doors | 1 | M2 | Removing and dismantling of existing aluminium doors and fabricating with new 1 1/2" x 10g joining angles having 3/8" dia MS tie rods for top and bottom in which existing glass panels will be fixed with U rubber and refixing the doors with existing floor springs or supplied by company and refixing the pivots on top with 6mm aluminium plate including "T" PVC for vertical members and hard waves etc. complete as directed.
146 | 4000356 | Rep of Al.triangular glazing clips | 1 | RM | Replacement of aluminium triangular glazing clips of existing doors.
147 | 4000358 | Prov. & fixing accessories for Al.doors | 1 | EA | Providing & fixing accessories for aluminium doors and windows such as handles, tower bolts etc.
148 | 4000144 | Repairing of Table | 1 | EA | Repairing of Table as per requirement as shown and confirmed by our Job Co-ordinator. ( Miscellaneous type small repairs)
149 | 4000145 | Removal of existing Table Top | 1 | SFT | Removal of existing table top by scrubbing with sand paper
150 | 4000146 | Polishing Table with melamine finish | 1 | SFT | Painting the table with melamine paint and polishing with machine obtain the required finsh as per our Job Co-ordinator.
151 | 4000147 | P/F new vinear sheet with polishing | 1 | SFT | Repairing of table and by providing and fixing new venear sheet of required size and polishing to obtain the required finsh as per our Job Co-ordinator.
152 | 4000149 | Pro. & fixing vinyl flooring (Tal) | 1 | SFT | Providing & fixing Vinyl flooring in the cabin/room/hall at our Taloja works.
153 | 4000156 | Pro.& Fix laminate on shutter 1mm thk | 1 | SFT | Providing and fixing laminate on shutter and drawers 1.00mm thk to working table with changing of handles.
154 | 4000157 | Pro. Fix laminate 1mm thk on wooden rack | 1 | SFT | Providing and fixing laminate 1.00mm thick on fume cap boards wooden rack to the working table at Taloja works.
155 | 4000382 | Apply. 2 coats of french polish | 1 | M2 | Scrapping and cleaning with sand papers the wooden surface and filling cracks with wax, primer putty sand papering and applying two coats of french polish in required shade as specified.
156 | 4000210 | Prov.& lay false floor fram 600mmx600mm | 1 | M2 | Providing and laying of false flooring understructure system shall be grid framing of 600mm x 600mm having the following compounds. Pedestals : for height 700mm pedestals shall be 22.3 mm diameter,3 mm thick seamless MS stud pipe, projection welded on a 100mmx100mmx100mmx1.6 mm thick MS base plate. The base plate shall be die formed and electroplated to prevent rust and corrosion. The base plate shall have factory made holes at four corners for anchoring to the floor by means of dash fastners. The base plate may be embosed for additional strength. Jack heads:- Jack heads shall be die formed out of 4mm thick galvanised, MS plate out of 90mm x 90mm electroplated with die cut notches to hold stringers snap on and treaded holes, stud for housing into the pedestal. Jacks heads shall be provided with levelling nut and locking nut. Stringers:- Stringers shall be GI grid type minimum 30mm x 20mm rest on the jack heads notches and shall be fixed by means of screws. The stringers shall be spray painted with conductive paint or galvanised to prevent rust and corrosion. Floor Panels:- Panels shall be 600mm x 600mm in size 32 mm thick and constructed in steel with conductive epoxy coating. The panel shall consist of 1.2 mm thick botom profiled tray die formed with 1.5 mm thick top sheet as per manufacturers standard drawing. The botom tray and top sheet shall be resistance welded at all the touch points. The voids in the tile between the bottom tray and top shtte shall be filled with chemical modified light concrete mix to add strength to the panel and improve its thermal insulation and non flamable property. Surface finish: Antistatic panel The top surface of the panel shall be finished with 0.8mm to 1.2mm thick antistatic high pressure laminate of approved make and colour bonded to the panel top with specially formulated epoxy based conductive adhesive.
157 | 4000455 | Aluminum Glaze partition | 1 | M2 | Aluminium Glazed partition:- The total frame work of Al. section of size 50x50mm by making panel of 1.00 x 1.00 m size as per the size of room of equally shared. Al. plates (panel) shall be minimum 2 mm thk. Above 1.00 the panel will of glazed of 5.00 mm thk glass (plain glass) with complete tiles, rail members incl. Holdfast for anchoring the frame. Contractor will submit drawing for DFPCL approval all AL. member shall be anodised and thk of Al. section will minimum 2mm thk.
158 | 4000237 | PROVISION & FIXING O FULLY TEMPERED GLAS | 1 | M2 | PROVISION & FIXING O FULLY TEMPERED GLAS
159 | 4000243 | Making of wooden boxes | 1 | M3 | Contractor's Scope : 1) providing and making wooden paking boxes as required size 2) all material like wood nail etc. is in contractor scope DFPCL Scope : 1) Electricity, water will be provided free of Cost for work inside
160 | 4000256 | Supply & fixing 4' x 8' 12mm W/F ply. | 1 | SFT | False ceiling: supply and fixing false ceiling with special strips type/equivalent type using 84 R type powder coated panle of aluminium carriers top covers, panel couplers GI wire rods, spring slips ceiling cleats wall moulds etc. complete with necessary scaffolding etc. complete in control room as per manufacturers specificaitons.
161 | 4000257 | Supply & fixing 4' x 8' 6mm W/F ply. | 1 | SFT | False ceiling: supply and fixing false ceiling with special strips type/equivalent type using 84 R type powder coated panle of aluminium carriers top covers, panel couplers GI wire rods, spring slips ceiling cleats wall moulds etc. complete with necessary scaffolding etc. complete in control room as per manufacturers specificaitons.
162 | 4000940 | Providing & fixing double glass window | 1 | M2 | Providing & fixing of double glass V panel windows outer frame 50x19x1.6mm thick anodised 20 micron aluminum section. Inside section silica gel to be fill up and covering with 3mm thick ACP sheet on 4 side wall. Providing and fixing 6mm thick clear glass on both side incl. 3mm double sided tape with fixing & outer age clear 789 silicon sealant filled Garware make Sunfilm for UV and sunlight protection STL Scope : Water, elctricity, and work permit Contractor scope of work included all material, labour, tools tackles, consumables, travelling etc.. with required PPE's
163 | 4000805 | Make Plywood Partition bothside laminate | 1 | SFT | on front side and intenally white laminate as per design approved by Engineer in charge Incl. all consumable / fixtures as decided / as per drawings. The contractor shall provide personal protective equipment as specified like safety shoes, safety goggles, ear plugs, hand gloves, and with skilled supervisor and along with all statutory compliances completed
164 | 4001331 | Repairing of cavity flooring | 1 | SFT | Repairing / Alignment of exisitng cavity / false flooring
165 | 4001332 | Replacement of cavity floor tiles | 1 | SFT | Prov. & Fix. Damaged false floor tiles as per existing 2'X2'and 40mm thks. Tiles with laminate
(O) Sanitary and Plumbing
166 | 4000423 | Pro.fix clred glaze vitrus china wash bs | 1 | EA | Providing and fixing in position coloured glazed vitreous china wash basin 630 x 450 mm of Hindustan make or approved equivalent make including C.I. Brackets fixed on walls and also including chromium plated tap with brass unions and waster pipe connected to underfloor waste water pipe complete and put into proper working order as per the specifications drawings & as directed by owner/consultant.(Hindustan make, ivory colour Basic price 4500)
167 | 4000425 | Prov. Lay Jt.`C' class G.I.Pipe 1 " diameter | 1 | RM | Providing, laying and jointing `C' class G.I. Pipe for water supply including all fittings, such as bends, couplings, test, reducerss, stop ends etc. including necessary M.S. clamps combined with a rubber coupling, complete as per the specificaitons and drawings, rate to include excavation to any width and depth, backfilling chasing in brick or concrete surface and making them good etc. complete and as directed by owner/ consultant. (G.I. Pipe of Jindal / Tata / Zenith, basic price Rs 225 /m)
168 | 4000623 | P&L PVC PIPES-75MM DIA,6KG/cm2 Pr. | 1 | RM | SCope of work: Supply,laying /jointing PVC pipes of 6KG Pressure as per IS:4985 inc bends,branches and all other necessary fittings, M.S holder bats/clamps,cutting and making good the walls and floors, jointing, testing etc all complete for following. Inc all material ,scaffolding and tools tackels.Electrical supply given by Client at one point.
169 | 4000694 | Prov/Fix of Brass Float Valve 25mm | 1 | EA | Providing and Fixing of Brass Float Valve (Ball Cock) 25mm for Sintex Tank (Satyam make of basic price Rs 1000 )
170 | 4000470 | Prov. & Fix. 1/2 inch GI Pipe | 1 | M | Contractor's Scope : 1) Prov. & Fixing I/2 inch C-Class GI Pipe at all heights conforming to IS 1239 2) Necessary permits to be taken & safety rules & regulations must be followed. DFPCL Scope : 1) Electricity, water will be provided free of Cost for work inside DFPCL premises. 2) Issuing the permit after complete preparation by Contractor. (G.I. Pipe of Jindal / Tata / Zenith)
171 | 4000471 | Prov. & Fix. 1/2 inch GI Coupling | 1 | EA | Contractor's Scope : 1) Prov. & Fixing I/2 inch GI C Class Coupling conforming to IS 1239 2) Necessary permits to be taken & safety rules & regulations must be followed. DFPCL Scope : 1) Electricity, water will be provided free of Cost for work inside DFPCL premises. 2) Issuing the permit after complete preparation by Contractor. (G.I. Coupling of Jindal / Tata / Zenith )
172 | 4000472 | Prov. & Fix. 1/2 inch GI Elbow | 1 | EA | Contractor's Scope : 1) Prov. & Fixing I/2 inch GI C Class Elbow conforming to IS 1239 2) Necessary permits to be taken & safety rules & regulations must be followed. DFPCL Scope : 1) Electricity, water will be provided free of Cost for work inside DFPCL premises. 2) Issuing the permit after complete preparation by Contractor. (G.I. Material of Jindal / Tata / Zenith )
173 | 4000473 | Prov. & Fix. 1/2 inch Gate Valve | 1 | EA | Contractor's Scope : 1) Prov. & Fixing Brass Gate Valve Size 1/2 " X 150 mm Long 2) Necessary permits to be taken & safety rules & regulations must be followed. DFPCL Scope : 1) Electricity, water will be provided free of Cost for work inside DFPCL premises. 2) Issuing the permit after complete preparation by Contractor.
174 | 4000474 | Prov. & Fix. Waste Coupling | 1 | EA | Contractor's Scope : 1) Prov. & Fixing I/2 inch Waste Coupling,1-1/4IN,WASTE PLASTIC MAKE 2) Necessary permits to be taken & safety rules & regulations must be followed. DFPCL Scope : 1) Electricity, water will be provided free of Cost for work inside DFPCL premises. 2) Issuing the permit after complete preparation by Contractor.
175 | 4000475 | Prov. & Fix. GI 1/2 " GI Tee | 1 | EA | Contractor's Scope : 1) Prov. & Fixing I/2 inch GI C Class Equal TEE conforming to IS 1239 2) Necessary permits to be taken & safety rules & regulations must be followed. DFPCL Scope : 1) Electricity, water will be provided free of Cost for work inside DFPCL premises. 2) Issuing the permit after complete preparation by Contractor.(G.I. Material of Jindal / Tata / Zenith )
176 | 4000476 | Prov. & Fix. 1/2 inch Angle Stop Cock | 1 | EA | Contractor's Scope : 1) Prov. & Fix. 1/2 inch Angle Stop Cock 2) Necessary permits to be taken & safety rules & regulations must be followed. DFPCL Scope : 1) Electricity, water will be provided free of Cost for work inside DFPCL premises. 2) Issuing the permit after complete preparation by Contractor. (G.I. Material of Siko make, basic price Rs 500 to 550)
177 | 4000477 | Prov. & Fix. 1/2 inch Pillar Cock | 1 | EA | Contractor's Scope : 1) Prov. & Fix. 1/2 inch Pillar Cock 2) Necessary permits to be taken & safety rules & regulations must be followed. DFPCL Scope : 1) Electricity, water will be provided free of Cost for work inside DFPCL premises. 2) Issuing the permit after complete preparation by Contractor. (G.I. Material of Seiko make of basic price Rs 600 )
178 | 4000478 | Prov. & Fix. 1/2 inch PVC Connector Pipe | 1 | EA | Contractor's Scope : 1) Prov. & Fix. 1/2 inch PVC Connector Pipe (1/2 " Dia & 24 Long)
179 | 4000483 | Prov. & Fixing PVC Nahani trap | 1 | EA | Prov. & Fixing PVC Nahani trap 100 mm dia 3 ways with s.s fitting Contractor's Scope : 1) Prov. And fixing 100 mm pvc nhani trap with s.s jali IS 1239 2) Necessary permits to be taken <(>&<)> safety rules <(>&<)> regulations must be followed. DFPCL Scope : 1) Electricity, water will be provided free of Cost for work inside DFPCL premises. 2) Issuing the permit after complete preparation by Contractor.
180 | 4000484 | Prov. & Fixing G.I. Pipe 1 1/2 C Class | 1 | RM | Prov. & Fixing G.I. Pipe 1 1/2 " 'C' Class with all fitting Contractor's Scope : 1) Prov. & Fixing 1- I/2 inch C-Class GI Pipe at all heights conforming to IS 1239 2) Necessary permits to be taken safety rules regulations must be followed. DFPCL Scope : 1) Electricity, water will be provided free of Cost for work inside DFPCL premises. 2) Issuing the permit after complete preparation by Contractor.(G.I. Material of Jindal / Tata / Zenith )
181 | 4000485 | Prov. & Fixing G.I. Pipe 1 " 'C' Class | 1 | RM | Prov. & Fixing G.I. Pipe 1 " 'C' Class with all fitting Contractor's Scope : 1) Prov. & Fixing 1 inch C-Class GI Pipe at all heights conforming to IS 1239 2) Necessary permits to be taken safety rules regulations must be followed. DFPCL Scope : 1) Electricity, water will be provided free of Cost for work inside DFPCL premises. 2) Issuing the permit after complete preparation by Contractor.(G.I. Material of Jindal / Tata / Zenith )
182 | 4000426 | Pro.fix.12mm di.mtr SEIKO brnd stop cock | 1 | EA | Providing and fixing in position SEIKO brand stop cocks or equivalent make including caulking of threaded joints and union couplings complete as per specification and as directed by owner/consultant.
183 | 4000427 | Pro.fix 12mm dimtr SEIKO brnd Bib cock | 1 | EA | Providing and fixing in position SEIKO brand Bib cock of following sizes of approved make on G.I.water line complete as per specifications and as directed by owner/consultant
184 | 4000428 | Prov.fix C.I.Nahani Trap chromium plated | 1 | EA | Providing and fixing C.I. Nahani Traps with chromium plated brass jalli etc. complete for 100mm dia connection including 100mm C.I. Bend bitumen painted breaking & making the floor wherever required as per the specifications drawings & as directed by owner/consultant.
185 | 4000429 | Prov. Lay glazed S.W. Gully traps | 1 | EA | Providing and laying in position glazed S.W. Gully traps of approved manufacturer as directed including 230mm thick brick masonry chamber of size300x 225 mm built in 1:0 C.M. and plastered inside & outside with 20mm thick C.M. 1:6 Rate shall include providing and fixing of mosquito proof 300mm x225mm C.I. Standard hinged frame and cover of approved make and quality including excavation, PCC foundation etc. complete as per specifications, drawing & as directed by owner/consultant.
186 | 4000422 | Pro fix Orissa pan type water closet | 1 | EA | Providing and fixing in position coloured glazed 580 x440 mm back inlet Orissa pan type water closet of Hindustan make or approved equivalent with P or S traps having antisyphonage opening 32mm dia and with 10 ltres C.I. High level flushing cistern with ball cock mosquito prof cover and 12mm stop cock G.I. Overflow pipe with mosquito proof grating at the end, all pipes shall be encased in walls in chasses finished smooth and put in to proper order as per specifications and drawingss. Rate shall include for adequate water proofing complete as per drawings, specifications and as directed by owner/consultant. (Hindware, Catalogue No. 20042, Basic Rate - Rs 2000)
187 | 4000495 | P/F 12mm dia SEIKO make long bib cock | 1 | EA | Contractor's Scope : 1) PROVIDING AND FIXING 1/2" SEIKO MAKE LONG BIB COCK 2) REQUIRED SKILL MAN POWER , TOOLS AND TRACKLES. 3) REMOVING OF DAMAGED FIXTRURE.WITH EXISTING LINE 4) All the joints to be water tight. DFPCL Scope : 1) Electricity, water will be provided free of Cost for work inside DFPCL premises. 2) Issuing the permit after complete preparation by Contractor.
188 | 4000496 | P/F 12mm dia SEIKO make push cock | 1 | EA | Contractor's Scope : 1) PROVIDING AND FIXING 1/2" SEIKO MAKE PUSH COCK 2) REQUIRED SKILL MAN POWER , TOOLS AND TRACKLES. 3) REMOVING OF DAMAGED FIXTRURE.WITH EXISTING LINE 4) All the joints to be water tight. DFPCL Scope : 1) Electricity, water will be provided free of Cost for work inside DFPCL premises. 2) Issuing the permit after complete preparation by Contractor.
189 | 4000497 | P/F wash basin hindware/parryware make | 1 | EA | Contractor's Scope : 1) PROVIDING AND FIXING WASH BASIN STANDARD SIZE 2) REQUIRED SKILL MAN POWER , TOOLS AND TRACKLES. 3) REMOVING OF DAMAGED FIXTRURE.WITH EXISTING LINE 4) All the joints to be water tight. DFPCL Scope : 1) Electricity, water will be provided free of Cost for work inside DFPCL premises. 2) Issuing the permit after complete preparation by Contractor.(Hindware,Cat.no10051.basic rate Rs 1800/-).
190 | 4000498 | P/F urinal ( small ) with all ffitting | 1 | EA | Contractor's Scope : 1) PROVIDING AND FIXING URINAL ( SMALL SIZE) OF STANDARD MAKE 2) REQUIRED SKILL MAN POWER , TOOLS AND TRACKLES. 3) REMOVING OF DAMAGED FIXTRURE.WITH EXISTING LINE 4) All the joints to be water tight. DFPCL Scope : 1) Electricity, water will be provided free of Cost for work inside DFPCL premises. 2) Issuing the permit after complete preparation by Contractor.(Hindware,Cat.no.60001 basic rate Rs.1200/)- | Hinware,Cat.no10051.basic rate Rs 1800/-.
191 | 4000499 | P/F urinal (large) flat black with all f | 1 | EA | Contractor's Scope : 1) PROVIDING AND FIXING URINAL ( LARGE ) FLAT BLACK WITH FITTING 2) REQUIRED SKILL MAN POWER , TOOLS AND TRACKLES. 3) REMOVING OF DAMAGED FIXTRURE.WITH EXISTING LINE 4) All the joints to be water tight. DFPCL Scope : 1) Electricity, water will be provided free of Cost for work inside DFPCL premises. 2) Issuing the permit after complete preparation by Contractor. (Hindware,Cat.no.60002 Basic rateRs. 4000/-)
192 | 4000500 | p/f urinal flush valve with all fitting | 1 | EA | Contractor's Scope : 1) PROVIDING AND FIXING URINAL FLUSH VALVE OF STANDARD MAKE 2) REQUIRED SKILL MAN POWER , TOOLS AND TRACKLES. 3) REMOVING OF DAMAGED FIXTRURE.WITH EXISTING LINE 4) All the joints to be water tight. DFPCL Scope : 1) Electricity, water will be provided free of Cost for work inside DFPCL premises. 2) Issuing the permit after complete preparation by Contractor. (Seiko or equivalent make)
193 | 4000501 | P/F EWC flush valve 1 1/2" with all fitt | 1 | EA | Contractor's Scope : 1) PROVIDING AND FIXING EWC FLUSH VALVE OF STANDARD MAKE 2) REQUIRED SKILL MAN POWER , TOOLS AND TRACKLES. 3) REMOVING OF DAMAGED FIXTRURE.WITH EXISTING LINE 4) All the joints to be water tight. DFPCL Scope : 1) Electricity, water will be provided free of Cost for work inside DFPCL premises. 2) Issuing the permit after complete preparation by Contractor. (Jaquar make, basic price Rs 3000)
194 | 4000502 | P/F flush tank of stadard make | 1 | EA | Contractor's Scope : 1) PROVIDING AND FIXING FLUSH TANK OF STANDARD MAKE 2) REQUIRED SKILL MAN POWER , TOOLS AND TRACKLES. 3) REMOVING OF DAMAGED FIXTRURE.WITH EXISTING LINE 4) All the joints to be water tight. DFPCL Scope : 1) Electricity, water will be provided free of Cost for work inside DFPCL premises. 2) Issuing the permit after complete preparation by Contractor. (Parryware flush tank, basic price Rs 1800 / No.)
195 | 4000503 | P/F JAGUAR make jet spray with all fitti | 1 | EA | Contractor's Scope : 1) PROVIDING AND FIXING JET SPRAY OF JAGUAR MAKE 2) REQUIRED SKILL MAN POWER , TOOLS AND TRACKLES. 3) REMOVING OF DAMAGED FIXTRURE.WITH EXISTING LINE 4) All the joints to be water tight. DFPCL Scope : 1) Electricity, water will be provided free of Cost for work inside DFPCL premises. 2) Issuing the permit after complete preparation by Contractor. (Basic price Rs 2000)
196 | 4000504 | P/F JET spray of seiko make | 1 | EA | Contractor's Scope : 1) PROVIDING AND FIXING JET SPRAY OF SEIKO MAKE 2) REQUIRED SKILL MAN POWER , TOOLS AND TRACKLES. 3) REMOVING OF DAMAGED FIXTRURE.WITH EXISTING LINE 4) All the joints to be water tight. DFPCL Scope : 1) Electricity, water will be provided free of Cost for work inside DFPCL premises. 2) Issuing the permit after complete preparation by Contractor. (SEIKO make or equivalent ,basic rateRs.800)
197 | 4000505 | p/f 1/2'' bath shower of seiko make | 1 | EA | Contractor's Scope : 1) PROVIDING AND FIXING BATH SHOWER OF SEIKO MAKE 2) REQUIRED SKILL MAN POWER , TOOLS AND TRACKLES. 3) REMOVING OF DAMAGED FIXTRURE.WITH EXISTING LINE 4) All the joints to be water tight. DFPCL Scope : 1) Electricity, water will be provided free of Cost for work inside DFPCL premises. 2) Issuing the permit after complete preparation by Contractor. (SEIKO Make,basic price.Rs600/-)
198 | 4000506 | P/F EWC hindware/parryware make | 1 | EA | Contractor's Scope : 1) PROVIDING AND FIXING EWC HINWARE /PARRY MAKE WITH ALL FITTING 2) REQUIRED SKILL MAN POWER , TOOLS AND TRACKLES. 3) REMOVING OF DAMAGED FIXTRURE.WITH EXISTING LINE 4) All the joints to be water tight. DFPCL Scope : 1) Electricity, water will be provided free of Cost for work inside DFPCL premises. 2) Issuing the permit after complete preparation by Contractor. (Hindware Cat No 20086(p-18))
199 | 4000507 | P/F EWC seat cover with all fitting | 1 | EA | Contractor's Scope : 1) PROVIDING AND FIXING EWC SEAT COVER WITH ALL FITTING 2) REQUIRED SKILL MAN POWER , TOOLS AND TRACKLES. 3) REMOVING OF DAMAGED FIXTRURE.WITH EXISTING LINE 4) All the joints to be water tight. DFPCL Scope : 1) Electricity, water will be provided free of Cost for work inside DFPCL premises. 2) Issuing the permit after complete preparation by Contractor. Hindware Cat No 20086(p-18)
200 | 4000508 | P/F 1" brass ball cock with all fitting | 1 | EA | Contractor's Scope : 1) PROVIDING AND FIXING 1" BRASS BALL COCK WITH ALL FITTING 2) REQUIRED SKILL MAN POWER , TOOLS AND TRACKLES. 3) REMOVING OF DAMAGED FIXTRURE.WITH EXISTING LINE 4) All the joints to be water tight. DFPCL Scope : 1) Electricity, water will be provided free of Cost for work inside DFPCL premises. 2) Issuing the permit after complete preparation by Contractor. (Ball cock of Satyam make)
201 | 4000509 | p/f 1/2" brass ball cock with all fittin | 1 | EA | Contractor's Scope : 1) PROVIDING AND FIXING 1/2" BRASS BALL COCK WITH ALL FITTING 2) REQUIRED SKILL MAN POWER , TOOLS AND TRACKLES. 3) REMOVING OF DAMAGED FIXTRURE.WITH EXISTING LINE 4) All the joints to be water tight. DFPCL Scope : 1) Electricity, water will be provided free of Cost for work inside DFPCL premises. 2) Issuing the permit after complete preparation by Contractor. (Satyam make)
202 | 4000510 | p/f JAGUAR make push cock | 1 | EA | Contractor's Scope : 1) PROVIDING AND FIXING JAGUAR MAKE PUSH COCK 2) REQUIRED SKILL MAN POWER , TOOLS AND TRACKLES. 3) REMOVING OF DAMAGED FIXTRURE.WITH EXISTING LINE 4) All the joints to be water tight. DFPCL Scope : 1) Electricity, water will be provided free of Cost for work inside DFPCL premises. 2) Issuing the permit after complete preparation by Contractor. (Cera Urinal push cock full set,basic rate Rs.2000/-)
203 | 4000511 | P/F s.s soap dispenser of standard make | 1 | EA | Contractor's Scope : 1) PROVIDING AND FIXING s.s soap dispenser of standard make 2) REQUIRED SKILL MAN POWER , TOOLS AND TRACKLES. 3) REMOVING OF DAMAGED FIXTRURE.WITH EXISTING LINE 4) All the joints to be water tight. DFPCL Scope : 1) Electricity, water will be provided free of Cost for work inside DFPCL premises. 2) Issuing the permit after complete preparation by Contractor. (Standard make, basic price Rs 1000)
204 | 4000512 | P/F G I reducer 1 " x 1/2 | 1 | EA | Contractor's Scope : 1) PROVIDING AND FIXING 1'1/2' GI REDUCER OF STANDARD MAKE 2) REQUIRED SKILL MAN POWER , TOOLS AND TRACKLES. 3) REMOVING OF DAMAGED FIXTRURE.WITH EXISTING LINE 4) All the joints to be water tight. DFPCL Scope : 1) Electricity, water will be provided free of Cost for work inside DFPCL premises. 2) Issuing the permit after complete preparation by Contractor. (G.I. Material of Jindal / Tata / Zenith make)
205 | 4000513 | P/F OF G I reducer 1 1/2 " x 1" | 1 | EA | Contractor's Scope : 1) PROVIDING AND FIXING 1'1/2' GI REDUCER OF STANDARD MAKE 2) REQUIRED SKILL MAN POWER , TOOLS AND TRACKLES. 3) REMOVING OF DAMAGED FIXTRURE.WITH EXISTING LINE 4) All the joints to be water tight. DFPCL Scope : 1) Electricity, water will be provided free of Cost for work inside DFPCL premises. 2) Issuing the permit after complete preparation by Contractor. (G.I. Material of Jindal / Tata / Zenith make)
206 | 4001329 | Providing and commissioning Sintex water Tank of capacity 1000 ltr | 1 | EA | Providing and commissioning Sintex water Tank of capacity 1000 ltr
207 | 4001340 | Providing and commissioning Sintex water Tank of capacity 2000 ltr | 1 | EA | Providing and commissioning Sintex water Tank of capacity 2000 ltr
208 | 4001300 | Providing and commissioning Sintex water Tank of capacity 5000 ltr | 1 | EA | Providing and commissioning Sintex water Tank of capacity 5000 ltr
209 | 4000707 | Prov. & Fix. Stainless Steel Sink of Nirali make of size 24" x 18" | 1 | EA | Provide and fixing Standard Stainless Steel Sink of Nirali make of size 24" x 18 "), with all fittings and fixtures, complete including commissioning and satisfaction of the Engineer in Charge) (Nirali make, basic price upto 5000 / No.)
210 | 4000091 | P&F galvanised chain link 12 G. | 1 | M2 | Providing & fixing galvanised chain link fencing made out of following gauge wire diamond square of 50mm thk on MS angles 65x65x6 with the help of flats of 25mm x 3mm chain link fencing shall be held tight by means of 3 horizontal wires of 4mm thk. MS angles, concrete for pedestals etc.shall be paid seperately as per structural steel rate and concrete rate. Steel ahall be supplied free of cost.
211 | 4000724 | Removal & fixing 550mm GI concertinacoil | 1 | RM | Removal carefully old damaged coil and shifting to scrap yard for disposal.Provide and fixing new hot deep galvanised Concertina coil 550mm dia. And 10 to 12 runs per mt.Thickness: 0.6 ± 0.05; Wire diameter: 2.5 ± 0.1.; Barb length: 65 ± 2.; Barb width: 21 ± 1.
212 | 4000093 | Supplying and fixing barbed wire fencing | 1 | RM | Supplying and fixing barbed wire fencing to the existing structural post of compound walls and concrete post including tighteneing with turn buckles, removal of damaged barbed wire and returning to Stores/scrapyard in proper bundles as directe
213 | 4000489 | p/f 100 mm pvc rain water pipe with fitt | 1 | M | Contractor's Scope : 1) providing and fixing pvc rain water pipe 100mm dia. 2) item is including all fitting like hook . Clamp 3) item is including scaffolding and necessary arrangenent like safety net 4) item is applicable for all height DFPCL Scope : 1) Electricity, water will be provided free of Cost for work inside DFPCL premises. 2) Issuing the permit after complete preparation by Contractor.
214 | 4000490 | p/f 150 mm pvc rain water pipe with fitt | 1 | M | Contractor's Scope : 1) providing and fixing pvc rain water pipe 150mm dia. 2) item is including all fitting like hook . Clamp 3) item is including scaffolding and necessary arrangenent like safety net 4) item is applicable for all height DFPCL Scope : 1) Electricity, water will be provided free of Cost for work inside DFPCL premises. 2) Issuing the permit after complete preparation by Contractor.
215 | 4000775 | P/Fixing 50mm UPVC pipe external works | 1 | M | Providing & laying in proper position below/above ground 50mm UPVC pipes of Prince / Finolex ,astral make ASTM D1785 of specified schedule / pressure rating with necessary UPVC/PVC fittings, for water line, sewer line and drain pipes clamping with necessary clamps .The threading and jointing to be done as per IS specifications and PTFE tape to be used on threads or using approved make of solvent cement as per IS 7634-Part III.The work is to be carried out as per the specifications and as directed by Engineer-in-charge
216 | 4000851 | P/F 200 mm dia PVC - 6 Kg/ Cm2 | 1 | M | P/F 200 mm dia PVC - 6 Kg/ Cm2
(V) False Ceiling
217 | 4000221 | Prov. false ceiling armstrong make | 1 | M2 | Contractor's Scope : Providing and Fixing 6mm thick fibre optics panel of armstrong false ceiling board plain/perforated tiles(600x600mm) or of equivalent make in plan or elevation with aluminium grid, metal suspension system, anchor fastener adjustable hangers etc. including two or more coats of acrylic emulsion paint of approved colour to give an even shade with smooth finish all complete as per architectural design and detail.metal suspension system as per ASTM C-635 shall be hot dipped M.S.galvanized (grade 180 as per is :277) nominal size of T-section shall be 24 x 38mm or 24 x25mm cross runners. 24mm wide exposed flange surface shall be permanently color coated.suspension system shall be as per manufaturer's specification supported over movment platform.The work to be complete as per specifications, drawings and direction of engineer. (Materials for structural platform grid for movement made up of MS Channels/ Beams / Angles shall be and shall be paid under ST No 2301)1) Work at all heights including scaffolding which will be non payable. Necessary permits to be taken & safety rules & regulations must be followed. DFPCL Scope : 1) Electricity, water will be provided free of Cost for work inside DFPCL premises. 2) Issuing the permit after complete preparation by Contractor.
218 | 4000222 | Removal of Old False Ceiling any make | 1 | M2 | Contractor's Scope : 1)Removal of False Ceiling ( Any Make ) 2) Shifting the debris out side DFPCL premises. 3) Work at all heights including scaffolding which will be non payable. 4) Shisting the scrap to scrap yard after taking SGM. 5) Necessary permits to be taken & safety rules & regulations must be followed. DFPCL Scope : 1) Electricity, water will be provided free of Cost for work inside DFPCL premises. 2) Issuing the permit after complete preparation by Contractor.
219 | 4000354 | Prov. false ceiling using plaster of par | 1 | M2 | Providing false ceiling using aluminum frame tees, including all suspending arrangements of approved manufacturers by using plaster of paris (POP). Contractor's Scope : Providing and Plaster of Paris false ceiling board (600x600mm) in plan or elevation with aluminium grid, metal suspension system, anchor fastener adjustable hangers etc. including two or more coats of acrylic emulsion paint of approved colour to give an even shade with smooth finish all complete as per architectural design and detail.metal suspension system as per ASTM C-635 shall be hot dipped M.S.galvanized (grade 180 as per is :277) nominal size of T-section shall be 24 x 38mm or 24 x25mm cross runners. 24mm wide exposed flange surface shall be permanently color coated.suspension system shall be as per manufaturer's specification supported over movment platform.The work to be complete as per specifications, drawings and direction of engineer. (Materials for structural platform grid for movement made up of MS Channels/ Beams / Angles shall be and shall be paid under ST No 2301)1) Work at all heights including scaffolding which will be non payable. Necessary permits to be taken & safety rules & regulations must be followed. DFPCL Scope : 1) Electricity, water will be provided free of Cost for work inside DFPCL premises. 2) Issuing the permit after complete preparation by Contractor.
220 | 4000246 | P/F Metalic sheet false with framing | 1 | M2 | False ceiling: supply and fixing false ceiling with special strips type/equivalent type using 84 R type powder coated panle of aluminium carriers top covers, panel couplers GI wire rods, spring slips ceiling cleats wall moulds etc. complete with necessary scaffolding etc. complete in control room as per manufacturers specificaitons.
(W) Bitumen Road & Paver Blocks
221 | 4001319 | Supply & laying metalling 150 mm thk | 1 | M2 | Prov.& Spreading metal on road surface from 75 mm thk standard size and spreading evenly to required camber and gradient including compaction by roller with all lead .
222 | 4001318 | prov&laying BBM 100 mm thk. | 1 | M2 | Providing and laying bituminous bond Macadam 100 mm thk using 60 / 70 grade asphalt including all materials, heating bitumen, including all materials, heating bitumen, transporting, laying and compacting with smooth wheeled vibratory roller, including initial cleaning of surface, tack coat using 80 / 100 grade asphalt or bituminous emulsion etc. Complete. drums). (Asphalt to be used at 4.35% by weight
223 | 4001320 | Prov.& lay. Asphalt Macadam 50 mm t | 1 | M2 | Providing and laying hot mix hot laid Dense Bituminous Mcadam as per job mix formula having 50 mm compacted thickness with minimum bitumen content of 4.5% of the weight of the total mix of 30/40 grade on prepared surface the total mix of 30/40 grade on prepared surface base/binding course including loading of aggregates with front end loader, heating of binder, aggregates and filler in hot mix plant, binder, aggregates and filler in hot mix plant, transportation the mix material by tippers and laying the mixed material with sensor pavers finisher to the required level and grade, rolling by vibratory roller to achieve the desired density including all material, labour, machinery with all maintenance of diversion if necessary etc. maintenance of diversion if necessary etc. complte. (including cost of bitumen emulsion tack coat by using 80 / 100 grade asphalt at 5 kg/10m2 or emulsion grade.
224 | 4001321 | P&L 25 mm thk asphalt concrete as seal | 1 | M2 | Providing and laying hot mixed hot laid seal coat of Asphalt concrete 25 mm thick using 60/70 grade asphalt / With 6% of asphalt by total weight of mix including supplying of all materials, heating and mixing bitumen and chips, laying semi dense bituminous concrete by hydrostatic paver with sensor control including tack coat by using 80 / 100 grade asphalt at 5 kg/10m2 or emulsion grade bitumen, conforming IS: 8887 finishing, compaction with smooth wheeled bitumen, tandem vibratory roller with all labour and materials etc. Complete
225 | 4001253 | Road Lane Marking by Thermoplastic Paint | 1 | M | Prov. & Applying 100 mm wide Thermoplastic paint for Road lane marking
226 | 4001322 | Pv. & App.Primer+2coat Enamel paint,Kerb | 1 | M2 | Prov. & Applying Primer + 2 coats of Enamel paint to Kerb stones
227 | 4001323 | Prov. & Fix.Kerb Stones (0.5x 0.15x0.40) | 1 | EA | Providing and Fixing Kerb stones of standard size of 0.50 x 0.150 x 0.40 m
228 | 4000076 | P&F position with road kerbstone | 1 | RM | Providing & fixing position in line and level alongwith road Kerb stones of 1:3:6 concrete mix with 6mm dia nominal reinforcement as per design drawing including curing complete as directed. ( Size 0.50 x 0.15 x 0.40)
229 | 4000992 | Prov. and Fix. 80mm Precast Paver block | 1 | M2 | Providing min. M25 Grade or specified Paverblocks with thickness 80mm (design/pattern will be as per site requirement) Base : Interlocking paver block to be fixed on the bed 50 mm or specified otherwise thick of crush sand of approved specification and filling the joints with the sand of approved type and quality or as specified and as directed by Engineer-in-charge. Interlocking Paver Block:Factory made precast paver block of M25 grade to be used. Paver blocks to be of approved brand and manufacturer and of approved quality.
(X) Temporary Sheds for Rain protection
230 | 4000548 | M.S PIPE SCAFO & TARPOULENE FOR ROOF | 1 | SFT | Contractor's Scope : 1. PROVIDING ERRECTING FULLY WATER PROOF TEMP.MONSOON SHED IN DOUBLE LAYER TOP COVERING AT ANY HEIGHT AS PER REQUIREMENT AND MAINTAINING UP TO MONSOON SEASONS REMOVING THE SAME AFTER GIVEN C LEARANCE 2. REQUIRED TOOLS AND TACKLES SUPPLEIED BY CONTRACTOR 3. AFTER COMLPETION OF JOB HOUSE KEEPING WORK IN CONTRACTOR SCOPE. 4) ONLY M.S PIPE WILL BE USED FOR ERRECTING SHED DFPCL Scope : 1) Electricity, water will be provided free of Cost for work inside DFPCL premises. Hook will be provided by dfpcl 2) Issuing the permit after complete preparation by Contractor. SAFETY PRECAUTIONS The contractor shall follow safety rules & regulations, safety procedures as per the safety standards and comply with the safety requirements. The contractor is required to deploy persons for specific jobs who are trained and skilled in particular trade and well familiar with hazards and safety precautions. The site staff and workers of the contractors are required to undergo safety orientation before they are assigned work at site. No person shall be allowed at work site without safety orientation. The contractor shall ensure that any time during the performance of the work his personnel are fit to execute the tasks assigned and are not under the influence of any alcoholic liquor, drug or other intoxicating substances. The contractor shall provide personal protective equipment as specified
231 | 4000549 | M.S PIPE SCAFO & TARPOULENE SIDE CLADING | 1 | SFT | Contractor's Scope : 1. PROVIDING ERRECTING FULLY WATER PROOF TEMP.MONSOON SHED IN DOUBLE LAYER WITH SIDE COVERING AT ANY HEIGHT AS PER REQUIREMENT AND MAINTAINING UP TO MONSOON SEASONS REMOVING THE SAME AFTER GIVEN CLEARANCE 2. REQUIRED TOOLS AND TACKLES SUPPLEIED BY CONTRACTOR 3. AFTER COMLPETION OF JOB HOUSE KEEPING WORK IN CONTRACTOR SCOPE. 4) ONLY M.S PIPE WILL BE USED FOR ERRECTING SHED DFPCL Scope : 1) Electricity, water will be provided free of Cost for work inside DFPCL premises. Hook will be provided by dfpcl 2) Issuing the permit after complete preparation by Contractor. SAFETY PRECAUTIONS The contractor shall follow safety rules & regulations, safety procedures as per the safety standards and comply with the safety requirements. The contractor is required to deploy persons for specific jobs who are trained and skilled in particular trade and well familiar with hazards and safety precautions. The site staff and workers of the contractors are required to undergo safety orientation before they are assigned work at site. No person shall be allowed at work site without safety orientation. The contractor shall ensure that any time during the performance of the work his personnel are fit to execute the tasks assigned and are not under the influence of any alcoholic liquor, drug or other intoxicating substances. The contractor shall provide personal protective equipment as specified
232 | 4001025 | Providing & Fixing tarpaulin at plant | 1 | M2 | Contractor's Scope :1) Providing & Fixing tarpaulin at terrace /belt area etc. 2) The tools and tackles along with work force will be completely in vendor's scope. 3) Necessary permits to be taken & safety rules & regulations must be followed. DFPCL Scope :1) Electricity, water will be provided free of Cost for work inside DFPCL premises. 2) Issuing the permit after complete preparation by Contractor.
(Y) Building Painting
233 | 4000376 | Synthetic oil painting for steel | 1 | M2 | Scrapping and cleaning thoroughly the steel surface and applying one coat of red oxide and two coats of synthetic enamel paint Asian Apcolite of approved shade as specified and directed.
234 | 4000381 | Oil bound distemper painting | 1 | M2 | Sweeping, scrapping down, peeled of surface of walls, ceiling etc. including cleaning of surface and rendering the cracks and levelling un even surface by using "Wall ready" of M/s. Surfa Coats Ltd. as per manufacturers specifications then applying two coats of applying Oil Bond destemper Tractor Acrylic washable distemper by Asian paint or equivalent of approved shade.
235 | 4000377 | Synthetic oil painting for wood | 1 | M2 | Scrapping and cleaning through the wooden surface and applying one coat of wooden primer and two coat of synthetic enamel paint Asian Apcolite or equivalent of approved shade as specified with necessary putty.
236 | 4000379 | Acrylic (plastic) emulsion painting | 1 | M2 | Sweeping, scrapping down the peeled of surface of walls, ceiling etc. including cleaning surface rendering the cracks and levelling of un even surface by using "Wall ready" of M/s. Surfa Coats Ltd. as per manufacturers specifications. then applying two coats of Asian Apcolite super acrylic emelsion of approved shade.
237 | 4001000 | Providing & Doing Floor Marking 2" wide | 1 | M | Providing and doing 2" wide marking with Epoxy paint ( COLOUR SHADE AS PER INSTRUCTIONS) SCOPE OF WORK : CLEANING OF AREA TO BE PAINTED WITH WIRE BRUSH/EMERY CLOTH PAPER / CLOTH. 1. PROVIDING AND APPLYING EPOXY BASED PAINT WITH 2 COATS FOR FLOOR / WALL MARKING AT VARIOUS LOCATIONS FL0OR MARKING WILL BE OF 2 INCH WIDTH. STL'S SCOPE OF SUPPLY :- ELECTRIC POWER & WATER – FREE OF CHARGE. MARKING DETAILS WILL BE PROVIDED BY STL. REQUIRED PERMITS TO CARRYOUT THE JOBS. CONTRACTOR'S SCOPE OF SUPPLY :- 1.SUPPLY/ APPLY OF PAINT OF VARIOUS SHADES AS MENTIONED. 2.ALL TOOLS, TACKLES,CONSUMABLES ETC. 3. COMPETENT MANPOWER FOR CARRYING OUT THE JOB. 4. TO & FRO TRANSPORTATION OF MANPOWER AND MATERIALS. 5. ALL PERSONS WORKING INSIDE THE PREMISES STRICTLY ADHERE TO ALL SAFETY RULES AND REGULATIONS ADOPTED AT STL. TIME SCHEDULE :- JOB IS TO BE STARTED IMMEDIATELY IN CONSULATION WITH OUR JOB CO-ORDINATOR . INVOICING :- ONLY ONE INVOICE TO BE SUBMITTED TO OUR JOB CO-ORDINATOR FOR HIS CERTIFICATION AND FURTHER PROCESSING.
(Z) RCC Structural repairs
238 | 4000784 | Providing & erecting steel props | 1 | EA | Contractor's Scope : 1) Providing & erecting steel props (including staging upto floor height ) to support the structure provisionally during repair and jacketing etc. and maintaining them inposition till required as directed by job coordinator.2) Necessary permits to be taken & safety rules & regulations must be followed.DFPCL Scope :1) Electricity, water will be provided free of Cost for work inside DFPCL premises. 2) Issuing the permit after complete preparation by Contractor.
239 | 4000785 | Providing & erecting safety net | 1 | M2 | Contractor's Scope :1) Providing & erecting safety net of opening 75 mm X 75 mm X 12 mm size in addition to study GI corrugated arrester tray at first floor level to prevent the debris falling on ground during progress of work and keeping the same during the period of work as directed by job coordinator. 2) Necessary permits to be taken & safety rules & regulations must be followed.DFPCL Scope :1) Electricity, water will be provided free of Cost for work inside DFPCL premises. 2) Issuing the permit after complete preparation by Contractor.
240 | 4000786 | Removing & cleaning of Existing Concrete | 1 | M2 | Contractor's Scope :1) Removing & Cleaning of Existing concrete carefully by low impact high frequency hammer or by manual chipping without damagingthe existing concrete or control sand blasting including cleaning the surfaces by air jet etc. coplete as directed by job coordinator.2) Necessary permits to be taken & safety rules & regulations must be followed. DFPCL Scope :1) Electricity, water will be provided free of Cost for work inside DFPCL premises. 2) Issuing the permit after complete preparation by Contractor.
241 | 4000789 | Anchoring Reinforcement Bar | 1 | EA | Contractor's Scope :Anchoring reinforcement /bar in Existing RCC menber in holes of minimum 10d depth for 8 to 12 mm dia. Bars. Grouting in position with locfix ( fosroc) including drilling of holes, cleaning etc. complete as directed by job coordinator.2) Issuing the permit after complete preparation by Contractor.DFPCL Scope :1) Electricity, water will be provided free of Cost for work inside DFPCL premises. 2) Issuing the permit after complete preparation by Contractor.
242 | 4000800 | Apply two Coat rust conver primer | 1 | M2 | Contractor's Scope :1)Clean the existing reinforcement with wire/rotary wire brush, making the surfaces free from loose material , dirt, etc. complete. Applying two coats of alkaline rust converting primer-FEOVERT of krishna Conchem confirming to ASTM-B-117, on the rebars , including cleaning the reinforcement, wire brushing to remove the loose rust spalls, with time interval of 1 hour between the coats as directed by job coordinator. 2) Issuing the permit after complete preparation by Contractor.DFPCL Scope :1) Electricity, water will be provided free of Cost for work inside DFPCL premises. 2) Issuing the permit after complete preparation by Contractor.
243 | 4000801 | Anticorrosive treatment to reinforcement | 1 | M2 | Contractor's Scope :1) Application of two coats of IPNET RB (CBRI know How ) on exposed reinforcement in two coats of with time interval of minimum 4 hours between each coat. The application shall be by brush as directed by job coordinator.2) Issuing the permit after complete preparation by Contractor.DFPCL Scope :1) Electricity, water will be provided free of Cost for work inside DFPCL premises. 2) Issuing the permit after complete preparation by Contractor.
244 | 4000802 | Anticarbon Treatment on Concrete surface | 1 | M2 | Contractor's Scope :1) Applications of three coat of Interpenetrating polymer network of krishna conchem on exposed reinforcement in three coats with time interval of minimum 4 hours between each coat. The application shall be by brush as directed by job coordinator.2) Issuing the permit after complete preparation by Contractor.DFPCL Scope :1) Electricity, water will be provided free of Cost for work inside DFPCL premises. 2) Issuing the permit after complete preparation by Contractor.
245 | 4000803 | Prov/apply migratory corrosion inhibitor | 1 | M2 | Contractor's Scope :1) Providing & Applying of Migratory Corrosion Inhibitor on entire deteriorated structure of KP-100 of Krishnea Conchem prior to building up of section with any type ofmortar or coating as per manufacturer's specifications & as directed by the job coordinator.2) Issuing the permit after complete preparation by Contractor.DFPCL Scope :1) Electricity, water will be provided free of Cost for work inside DFPCL premises. 2) Issuing the permit after complete preparation by Contractor.
246 | 4000804 | Prov/apply 3 coat monopol456 prot.coatng | 1 | M2 | Contractor's Scope :1) Providing & Applying 3 coatof Monopol -456 protective coating of Krishna Conchem on external plastered /RCC structure of plant building as per manufacturer's specifications & as directed by Job Coordinator.2) Issuing the permit after complete preparation by Contractor.DFPCL Scope :1) Electricity, water will be provided free of Cost for work inside DFPCL premises. 2) Issuing the permit after complete preparation by Contractor.
247 | 4000839 | Prov. & injec. low viscous grout MONOPOL | 1 | KG | Contractor's Scope :1) Providing & Injecting low viscous grout Monopol of Krishna Conchem having excellent adhesion to Concretethrough Pre-Fixed Nozzles usingcement grouting euipment at pressure of 3-5 Kg/sq.cm. Removing the nozzle and sealing it with non shrink epoxy putty EPCO 1010. Grout shall have Antiwash properties etc. complete as directed by as per the manufacturer's specifications or as directed by job coordinator.2) Necessary permits to be taken & safety rules & regulations must be followed.DFPCL Scope :1) Electricity, water will be provided free of Cost for work inside DFPCL premises. 2) Issuing the permit after complete preparation by Contractor.
248 | 4000840 | Prov/appl Str Gr. epoxy latex bond coat | 1 | M2 | Contractor's Scope :1) Prov. & appl. Str. Grade epoxy latex bond coat of ELMONOBOND of KRISHNA CONCHEM prior to building up of sectionwith any type of mortar/concrete to ensure bond between old concrete and new concrete by brush application as per the manufacturer's specifications or as directed by job coordinator.2) Necessary permits to be taken & safety rules & regulations must be followed.DFPCL Scope :1) Electricity, water will be provided free of Cost for work inside DFPCL premises. 2) Issuing the permit after complete preparation by Contractor.
249 | 4000841 | Prov. & Pouring Micro Concrete MOLIH-TTC | 1 | KG | Contractor's Scope :1) For replacing the carbonated part of concrete and repairing the damaged surface of concrete, fix the form work across the profile of damaged structural element. Pour the free flow micro-concrete Molith-TTCI of Krishna Conchem mix in the form work. Makeup concrete is based on type of structural element and its location as directed by job coordinator.2) Necessary permits to be taken & safety rules & regulations must be followed.DFPCL Scope : 1) Electricity, water will be provided free of Cost for work inside DFPCL premises. 2) Issuing the permit after complete preparation by Contractor.
250 | 4000842 | Raking the joints of seperation cracks | 1 | RM | Contractor's Scope :1) Opening the seperation cracks at the junction of RCC & Masonry surface as directed into V groove mechanically or with chiesel & hammer, raking the joints, cleaning the groove with wire brush & air/ wet jetting. Providing and Applying cement sand mortar 1:3 over a bond coat of polymer latex & cement in ratio 1:1 , embedding small stone chips( metal No. 1 ) ovet the prepared groove surface including necessary labour, tools, tackles, materials, curing, cartingaway the debris from time to time etc. complete as directed by engineer in charge.2) Necessary permits to be taken & safety rules & regulations must be followed.DFPCL Scope : 1) Electricity, water will be provided free of Cost for work inside DFPCL premises. 2) Issuing the permit after complete preparation by Contractor.
251 | 4000843 | Insertion POWERTHROW of Krishna Conchem | 1 | EA | Contractor's Scope :1) Insertion of Powerthrow of Krishna Concem sustained release corrosion inhibiting caplets which protect both anodic & cathodic sites and reduces corrosion potential Ecorr by Minimum 80mV in conductive medium, by drilling 20 mm holes into the concrete at a depth of 25 mm and insertsto be filled by EPCO-PC-Putty etc. complete as directed by Engineer in Charge.2) Necessary permits to be taken & safety rules & regulations must be followed. DFPCL Scope : 1) Electricity, water will be provided free of Cost for work inside DFPCL premises. 2) Issuing the permit after complete preparation by Contractor.
252 | 4000844 | P & App. Poly. Modified Mortar of Molith | 1 | M2 | Contractor's Scope :1) Providing & Applying Polymer Modified Mortar [ PMM ( Redimix ) ]of Molith -PMMFCI of Krishna Conchemfor internal & external RCC members I.e columns , slabs , beams, chajjas, etc. complete as directed by engineer in charge. 2) Necessary permits to be taken & safety rules & regulations must be followed.DFPCL Scope : 1) Electricity, water will be provided free of Cost for work inside DFPCL premises. 2) Issuing the permit after complete preparation by Contractor.
253 | 4000845 | Int/Ext Patch Plaster-Redimix Plaster | 1 | M2 | Contractor's Scope :1) Internal & External Plaster ( Patch Work ): Providing & Laying sand face redimix plaster of ACC/ Wallplast on external walls in two coats etc. complete as directed by engineer in charge. 2) Necessary permits to be taken & safety rules & regulations must be followed.DFPCL Scope : 1) Electricity, water will be provided free of Cost for work inside DFPCL premises. 2) Issuing the permit after complete preparation by Contractor.
254 | 4000241 | Breaking old tiles and taking outside | 1 | M2 | Contractor's Scope : 1. Dismantling old brick work using pneumatic hammer/chisel, cutting and removal of debise etc. to be collected and kept separately for handing over to stores and disposal of debris outside premises. SCOPE. DFPCL Scope : 1) Electricity, water will be provided free of Cost for work inside DFPCL
255 | 4000687 | P/L Pre cast 100mm Thk. | 1 | EA | Providing and Supplying Pre cast 100mm Thk.
256 | 4000713 | Grass cutting & deposing out side preimi | 1 | M2 | Grass cutting,cuttengs shrubs,bushesh,plants ,uprooting,and cleaning area and disposal of all material out side the plot,including all labour,tools ,tackles,transportation etc completed.
257 | 4001343 | Prov. & Apply external wall water proofing using Sunanda chemicals | 1 | M2 | Providing and applying one coat of anti algii treatment with Microbial Wall Wash and Anti-rooting Solution - Sunantifungal SP as approved by Engineer in charge to entire surface of external wall. At the junction of chajja and wall and also on the parapet wall top, give a coat of anti algii treatment - Sunantifungal SP. Cracks, if any, shall be filled with acrylic polymeric non-shrink crack filler putty Polyfill AR as approved by Engineer in charge, before giving waterproofing treatment to the external surfaces. This is followed by two coats of Acrylic Polymeric Waterproofing Coating - Polyalk WP as approved by Engineer in charge, having a non-toxic acrylic polymer liquid and white cement mix in proportion 1:0.5 by weight with coat interval as 24 hours. Air curing shall be done for 24 hours. Before giving this treatment the entire surface of wall shall be thoroughly clean to remove existing paint, dust, dirt, oil etc. After the waterproofing treatment is cured, provide and apply two coats of 100% acrylic waterproof heat insulating breathable decorative acrylic emulsion external coating - Sunext 8 or equivalent as approved by Engineer in charge in the desired shade. The inter-coat gap to be 24 hours. The rate shall include complete treatment mentioned above. 100% Acrylic, Decorative, Waterproofing, Heat Insulating, Exterior Coating, Anti-carbonation Coating should have following minimum properties: 1. Specific Gravity: 1.3 ± 0.1 at 25°C,2. pH: 7.0 to 10.00, 3. Viscosity: 18 to 30 sec. at 25°C by Ford Cup No. B-4 (Dilute 2 parts of product with 1 part of water) It shall be applied as per manufacturers specification. (Item is inclusive of scaffolding and upto height of 15 m .) If height exceeds 15 m, then scaffolding will be paid separately.)
258 | 4001342 | Prov. & Laying HDPE 750 Micron thk geomembrane | 1 | Sqm | Prividing and Laying HDPE 750 micron thick geomembrane including water tight joints, laying to required size, shape, slope etc with minimum warranty of 2 years. (Make : Terex). Payment will be done per Sqm of Area coverage. Item is inclusive of all the overlaps, joints etc. No separate payment shall be made for overlaps / joints etc. This item is to be provided at small / big size Ponds to be constructed for water storage. 100 % water tightness is to be fulfilled for minimum 2 years. Within this period, if any complaint is received, contractor has to do the repairs free of cost. They should repair it within a week's time. During repairs the dewatering / any other arrangement is to be done, it should be arranged and borne by contractor only.
259 | 4001904 | Prov / Fix PVC Coated chain link fencing | 1 | M2 | Contractor's Scope :1) Providing & fixing PVC Coated galvanised chain link fencing made out of 12 gauge wire diamond square of 50mm thk .2) MS angles 65x65x6 and flats of 25mm x 3mm to be used.3) Chain link fencing shall be held tight by means of 3 horizontal wires of 4mm thk.4) MS angles, concrete for pedestals etc.shall be paid seperately as per structural steel rate and concrete rate. Steel shall be supplied free of cost.5) All labour, material, tools and tackles in Contractor's scope.6) Use of all PPE's relevant to the job as per Complany policy.DFPCL Scope :1) Electricity, water will be provided free of Cost for work inside DFPCL premises.2) Issuing the permit after complete preparation by Contractor.
260 | 4001282 | Prov. & Fix. Hilti Bolts 20 dia, 400 long, SS Nut washer | 1 | Each | Contractor's Scope :1) Providing and Fixing Hilty Bolts 20 mm dia upto 400 mm long with SS nut and Washer .2) The bolts should be placed as per requirement and vendor should make arrangement of template etc on his own .3) Necessary permits to be taken & safety rules & regulations must be followed.DFPCL Scope :1) Electricity, water will be provided free of Cost for work inside DFPCL premises.2) Issuing the permit after complete preparation by Contractor.
261 | 4001283 | Prov. & Fix. Hilti Bolts 24 dia, 500 long, SS Nut washer | 1 | Each | Contractor's Scope :1) Providing and Fixing Hilty Bolts 24 mm dia upto 500 mm long with SS nut and Washer . 2) The bolts should be placed as per requirement and vendor should make arrangement of template etc on his own . 3) Necessary permits to be taken & safety rules & regulations must be followed. DFPCL Scope : 1) Electricity, water will be provided free of Cost for work inside DFPCL premises. 2) Issuing the permit after complete preparation by Contractor.
262 | 4001284 | Prov. & Fixing Drill Bits for removal of Bolts | 1 | Each | Contractor's Scope : 1) Provision of Drill Bits for removal of Concrete core . 2) The dia of drill bit should be maximum 40 mm. 3) Necessary permits to be taken & safety rules & regulations must be followed. DFPCL Scope : 1) Electricity, water will be provided free of Cost for work inside DFPCL premises. 2) Issuing the permit after complete preparation by Contractor.
263 | 4001285 | Prov. & Grouting RE 500 Chemical - packet | 1 | Packet | Contractor's Scope : 1) Provision of grouting material RE500 chemical within the expiry date . 2) The vendor should also grout the required bolt with his labour and under his skilled manpower. 3) Necessary permits to be taken & safety rules & regulations must be followed. DFPCL Scope : 1) Electricity, water will be provided free of Cost for work inside DFPCL premises. 2) Issuing the permit after complete preparation by Contractor.
264 | 1003200 | Prov. & Laying Metal Scaffolding ( 0-15m ) | 1 | M3 | Scaffolding erection from 0 mtr ht to 15 mtr ht. Detailed scope of work: Area of allocation : All DFPCL plants located in TALOJA Providing and erection of scaffolding from 15 mtr ht to 30 mtr ht. Using 1-1/2 inch NB steel tubular heavy class pipes of grade YSt 22 with suitable clamping arrangement. 2. Provision of steel gratings, ladders and platforms with handrails, toe guards and base plates at the required locations. 3.Removal of the steel gratings, scaffolding pipes and all other scaffolding materials on completion of the job. 4. The job includes provision of all required tools and tackles ,lifting arrangements like chain pulley blocks, all consumables. 5.Qualified, experienced and trained supervision and labour, 6. Mobilizing and demobilizing scaffolding material and all necessary required accessories, tools and tackles from contractor's scope. SPCIFICATIONS, CODES AND STANDARDS: The entire scope of services shall confirm to the following referred specifications, codes and standards and instructions of the EIC. IS 2750 : Steel scaffolds IS 1161 : Specification for steel tubes for structural purposes IS 1570 (Part I): Schedule of wrought steel for general engineering purposes IS 4014 : Steel tubular scaffolds IS 3696 : Scaffolding safety codes In addition to the above, specific HSE and service execution specifications and standards may be advised to the contractors by the EIC.Site specific procedure is listed below Contractor supplied materials: The following materials shall be supplied by the contractor All scaffolding material ,All accessories for scaffolding. All tools and tackles required for the performance of the services All equipment and accessories required for material handling / shifting / storing. All PPE required for the contractor workmen and staff like dust masks,safety body harness, safety belt, ladder, safety shoes, helmet, hand gloves, safety goggles, any other PPE, rain gears, overalls, etc.
265 | 1003202 | Prov. & Laying Metal Scaffolding ( 15-30m ) | 1 | M3 | Scaffolding erection from 15 mtr ht to 30 mtr ht. Detailed scope of work: Area of allocation : All DFPCL plants located in TALOJA Providing and erection of scaffolding from 15 mtr ht to 30 mtr ht. Using 1-1/2 inch NB steel tubular heavy class pipes of grade YSt 22 with suitable clamping arrangement. 2. Provision of steel gratings, ladders and platforms with handrails, toe guards and base plates at the required locations. 3.Removal of the steel gratings, scaffolding pipes and all other scaffolding materials on completion of the job. 4. The job includes provision of all required tools and tackles ,lifting arrangements like chain pulley blocks, all consumables. 5.Qualified, experienced and trained supervision and labour, 6. Mobilizing and demobilizing scaffolding material and all necessary required accessories, tools and tackles from contractor's scope. SPCIFICATIONS, CODES AND STANDARDS: The entire scope of services shall confirm to the following referred specifications, codes and standards and instructions of the EIC. IS 2750 : Steel scaffolds IS 1161 : Specification for steel tubes for structural purposes IS 1570 (Part I): Schedule of wrought steel for general engineering purposes IS 4014 : Steel tubular scaffolds IS 3696 : Scaffolding safety codes In addition to the above, specific HSE and service execution specifications and standards may be advised to the contractors by the EIC.Site specific procedure is listed below Contractor supplied materials: The following materials shall be supplied by the contractor All scaffolding material ,All accessories for scaffolding. All tools and tackles required for the performance of the services All equipment and accessories required for material handling / shifting / storing. All PPE required for the contractor workmen and staff like dust masks,safety body harness, safety belt, ladder, safety shoes, helmet, hand gloves, safety goggles, any other PPE, rain gears, overalls, etc.
266 | 4000258 | Prov. & Fixing Reflective markers | 1 | Each | Contractor's Scope : 1) Provision & fixing of Reflective Pavement Markers (RPM). 2) The RPM should be anchored to the road/concrete surface. 3)The material of RPM shall be of Plastic which is moulded from Acrylic Styrine Acrylonitrite 4) The RPM should support the load of 13635 Kg when tested 5) The reflective panels of RPM shall consist of no. of lenses containing single or dual prismatic cubes for providing total internal reflection of the light entering the lens face. 6) The colour of RPM should be as approved by user. 7) The size of the RPM should not be less than 115 mm X 90 mm X 17.5 mm 8) The weight of RPM should be minimum 110 gm per piece. Company's Scope : 1) Providing necessary permits for carrying out the job. 2) Electricity will be provided free of cost.
267 | 4000910 | Prov. & Supply 3 HP to 5 HP Pumps on Rent | 1 | Month | Contractor's Scope : 1) Supply of dewatering pump 3 Hp to 5 HP ele. Pump with all nesessary fitting like starter, Min. 10mt. delivary pipe & 5mt suction pipe. DFPCL Scope : 1) Electricity will be provided free of Cost for work inside DFPCL premises. 2) Issuing the permit after complete preparation by Contractor.
268 | 4001029 | Prov. & Fixing Canvas Delivery pipe | 1 | M | 1) providing and fixing canvas delivery pipe with clamp 2) The tools and tackles along with work force will be completely in vendor's scope. 3) Necessary permits to be taken & safety rules & regulations must be followed. DFPCL Scope : 1) Electricity, water will be provided free of Cost for work inside DFPCL premises. 2) Issuing the permit after complete preparation by Contractor.
269 | 4001150 | Prov. & Fix. Repairs of Geo-memnbrane 750 Micron | 1 | M2 | providing fixing repairs of geomembrane 750microns thk to arrest leakage points in pond. Including cutting old membrane making surface treatment.. Including heating by special blower,adhesive,skilled operators,arrangemnt of rope ladder etc. with all labour,jointer,transportation,etc.
270 | 4001687 | Hiring of 10 HP Electric Dewatering Pump | 1 | Month | Contractor's Scope : 1) Hiring of dewatering pump 10 HP ele. Pump with all nesessary fitting like starter, Min. 30 mt. standred cable & 50 mt suction pipe. DFPCL Scope : 1) Electricity will be provided free of Cost for work inside DFPCL premises. 2) Issuing the permit after complete preparation by Contractor.
271 | 4001028 | P/s OF Dewatering 5 HP Diesel Pump | 1 | Month | Contractor's Scope : 1) Providing & supply 5HP diesel pump 2) The tools and tackles along with work force will be completely in vendor's scope. 3) Necessary permits to be taken & safety rules & regulations must be followed. DFPCL Scope : 1) Electricity, water will be provided free of Cost for work inside DFPCL premises. 2) Issuing the permit after complete preparation by Contractor.
272 | 4000238 | Prov. & Fix. Bamboo scaffolding and Tarpaulin ( Roof) | 1 | SFT | Contractor's Scope : 1. PROVIDING ERRECTING FULLY WATER PROOF TEMP.MONSOON SHED in DOUBLE LAYERED TARPOLINE TOP WITH SIDE COVERING AS PER REQUIREMENT AND REMOVING THE SAME AFTER GIVEN CLEARANCE 2. REQUIRED TOOLS AND TACKLES SUPPLEIED BY CONTRACTOR 3. AFTER COMLPETION OF JOB HOUSE KEEPING WORK IN CONTRACTOR SCOPE. DFPCL Scope : 1. Electricity, water will be provided free of Cost for work inside DFPCL
273 | 4000239 | Prov. & Fix. Bamboo scaffolding and Tarpaulin ( Cladding)) | 1 | SFT | Contractor's Scope : 1. PROVIDING ERRECTING FULLY WATER PROOF TEMP.MONSOON SHED in DOUBLE LAYERED TARPOLINE TOP WITH SIDE COVERING AS PER REQUIREMENT AND REMOVING THE SAME AFTER GIVEN CLEARANCE 2. REQUIRED MATERIAL TOOLS TACKLES SUPPLEIED BY CONREACTOR 3. safety pps will be given by concractos DFPCL Scope : 1. Electricity, water will be provided free of Cost for work inside DFPCL
274 | 4001873 | Prov. & Fix. Counter for WHB in Granite ( PRJ) | 1 | M | including kadappa slab at bottam basic rate of lapato granait is 2200/sqm including 65 mm facia patti,molding,champering,edge polish,as per dwg.and design. kadappa to be embeded in wall with proper grove,finishing ,curing etc. DFPCL/STL scope: Provision of related drawings.
275 | 4001874 | Prov. & Fix. Granite Door frame ( PRJ) | 1 | M | prepolish twin granite door frame including ,all joinery araldite,cement oaste, molding,champering,edge polish,bull nose and mirror polished, with 6 mm grooved made in wall at the junction of stone and finished surface.as per dwg.and design. basic rate of lapato granite2200/sqm,mode of measurement to be taken as single frame only with material,labours etc. DFPCL/STL scope: Provision of related drawings.
276 | 4001876 | Prov. & Fix. Jaquar make Mixer ( PRJ) | 1 | No | Providing and fixing Jaguar make hot and cold water mixer with all labour and material basic rate Rs5000/no DFPCL/STL scope: Provision of related drawings.
277 | 4001881 | Prov. & Fix. Mirror ( PRJ) | 1 | M2 | providing and fixing nirror of required size and shape moulding and beveling,approved make ,on hard wood board 6 mm thk. Modi make. DFPCL/STL scope: Provision of related drawings.
278 | 4001889 | Prov. & Fix. Exhaust Fans ( PRJ) | 1 | Each | providing and fitting of exhaust fan of approved make ,size and specification by EIC.DFPCL/STL scope: Provision of related drawings.
279 | 4001984 | Prov. Aluminium Partition with 150 x 50 mm thk section | 1 | M2 | Scope of work & Contractor's scope - Scope of Work - Providing and Fixing Heavy Duty Aluminum Door. Contractor's Scope of Work - The door to be provided should have Heavy Duty Aluminum Frame of size 150X50mm. Al so, glass of 5.5mm thickness to be used. All accessories with lock, handrail etc. complete. Minimum thickness of aluminu m members shall not be less than 2mm. All aluminum sections to be anodized. All tools, tackles, manpower is in scope of vendor. DFTP/DSTL/PCL Detail Scope - Provide the electric supply for the job. Job Coordinator Details - Manager-Civil Safety Precautions - All safety rules and regulations must be strictly followed as per the policy of organization. Time Schedule - As per time line & Preferably the jobs to be done in non silent hours only as mentioned in Purchase Order. House keeping - While working and post completion proper housekeeping must be maintained as per the standards of DFPCL.
280 | 4001907 | Hiring 10HP Elect operate dewater pump | 1 | DAY | Scope of work : PROVIDING 10 HP ELECTRICALLY OPERATED DEWATERING PUMP ON 24 HOURS BASIS VENDOR SCOPE: PROVIDING 10 HP ELECTRICALLY OPERATED DEWATERING PUMP ON 24 HOURS BASIS " AS WHEN REQUIRED" OPERATION BASIS ALL CONSULMABLES AND NECESSARY MAINTENANCE INCLUDING OPERATION AS PER THE INSTRUCTIONS OF OUR JOB CO- ORDINATOR WITH DELIVERY HOSE OF 30 METERS LONG, ALL TOOLS, TACKLES, EQUIPMENTS, CONSUMABLES ETC. DFPCL Scope : 1) Electricity, water will be provided free of Cost for work inside DFPCL 2) Issuing the permit after complete preparation by Contractor.
281 | 4001908 | Excavation in all soils from 3m to 4.5m | 1 | M3 | Scope of work : Excavation in all types of soil manualy/mechanically for all types civil works depth 3m to 4.5m from NGL Excavation in ordinary soil including clay black cotton soil, soft and hard murrum, sand, gravel, soil containing small pebbles, rubble, boulders, removable without breaking/blasting, etc. which can be loosened manualy or mechanically operating tackles such as pick shovels, front loader etc for all types of foundations/footings,plinth beams or any other substructure, including shoring, strutting, dewatering using suitable pumping system,backfilling with excavated soil and stacking of surplus earth within plant boundary. The rate shall incl. all tools, tackles, supervision, transport and incidental expense, overheads and profit, etc from 3 M to 4.5M below existing level. The quoted rate shall be inclusive of all the royalties and the contractor has to submit the royalty challans of the material used for construction activities. Mode of Measurement : The length and width of the PCC of ffoting/ beam will be measured for payment. No extra payment for working space will be paid. The quoted rate shall be inclusive of the backfilling with the existing soil.
282 | 4001909 | Shoring supports in excavated pits | 1 | M2 | "Scope of work : Propping, shoring and/or underpinning shall be provided for the safety of the adjoining work or property" Necessary propping, shoring and/or underpinning shall be provided for the safety of the adjoining work or property, which is to be left in tact, before excavation, dismantling and demolishing is taken up and the work shall be carried out in such a way that no damage is caused to the adjoining work or property which is to be left in tact, The contractor would be responsible for the design of shoring for proper retaining of sides of trenches, pits etc. with due consideration to the traffic, superimposed loads etc. Shoring shall be of sufficient strength to resist the pressure and ensure safety from slips and to prevent damage to work/property and injury to persons. It shall be removed as directed after items for which it is required are completed. Should the slips occur, the slipped material shall beremoved and slope dressed to a modified stable slope. Removal of the slipped earth will not be measured for payment. Mode of Measurement : The length and height covered / protected will be measured for payment. No extra payment for working space will be paid. DFPCL Scope : 1) Electricity, water will be provided free of Cost for work inside DFPCL 2) Issuing the permit after complete preparation by Contractor.
283 | 4001910 | Hard barricade around Excavated pit/area | 1 | RM | Scope of work : Barricades to prevent un-authorized entry inside construction area. Barricades used as warning devices, Barricades to prevent un-authorized entry inside construction area. Barricades used as warning devices, alerting people of the hazards in the construction sites. These includes control traffic movement on roads and to protect all from hazard prone area. barricades shall be provided for the areas where excavation, trenching, construction and demolition work are being performed. Barricade with pre-colour coated profile sheets supported on angle, channel, hollow sections or 25mm dia. rebars depending upon site requirement. The height of barricades shall be minimum 1.2 m. or Barricades with scaffolding pipes:- Vertical pipes shall be placed at about 2.0 m centre to centre and firmly grouted.One strand of tape must run continuously from post to post at 1000 mm above ground and another is to run above 300 mm from ground Barricades should be around the excavated pit at minimum 1.5m from the edge of excavation with caution board. DFPCL Scope : 1) Electricity, water will be provided free of Cost for work inside DFPCL 2) Issuing the permit after complete preparation by Contractor.
284 | 4000226 | Dewatering using 3 HP TO 5 HP Pumps | 1 | PSH | Contractor's Scope : 1) supply of dewatering pump 3 Hp to 5 HP ele. Pump 2) All nesessary fitting like starter, Min. 10mt. delivary pipe & 5mt suction pipe. DFPCL Scope : 1) Electricity, water will be provided free of Cost for work inside DFPCL .
285 | 4001860 | P&F Laminated Solid core flush door 38mm | 1 | M-2 | Scope of Work : 1) Providing and Fixing Laminated Solid core flush door shutter 38mm thk 2)Standard proprietory commercial ply solidcore flush door shutters of approved quality(commercial finish on both faces) including teak wood lipping all around and all anodised brass fittings and fixtures of approved quality and as directed 3) Laminated with Sunmica coating (1 mm thick) of approved shade STL Scope : 1) Issuing permit after complete preparation by contractor 2) Provision of electricity and water inside STL Premises
286 | 4001072 | P/F 20 mm dia CPVC Pipes to conceal work | 1 | RM | Providing & laying in proper position conceal CPVC pipes of Prince / Finolex make,ASTM D1785 of specified schedule / pressure rating with necessary UPVC/CPVC fittings, for water line, sewer line and drain pipes clamping with clamps and testing as per IS 4985 - 1985 and IS 7834 (Part - I).work inc chipping in wall and finishing after pipe fixing.
287 | 4001850 | Providing&Fixing CPVC Pipe 32mm (SDR 11) | 1 | RM | Scope of Work:1) Providing & Fixing 32mm diameter CPVC Pipe of SDR 11 Class, Prince make or equivalent with all fittings 2) Making grooves in wall for conceal work 3) Dismentling of existing damaged pipe line and shifting to scrap yard 4) All necessary tests to be carried out as directed by STL engineer STL Scope : 1) Issuing permit after complete preparation by contractor 2) Provision of electricity and water inside STL Premises
288 | 4001851 | Providing&Fixing CPVC Pipe 38mm(SDR 11) | 1 | RM | Scope of Work:1) Providing & Fixing 38mm diameter CPVC Pipe of SDR 11 Class, Prince make or equivalent with all fittings 2) Making grooves in wall for conceal work 3) Dismentling of existing damaged pipe line and shifting to scrap yard 4) All necessary tests to be carried out as directed by STL engineer STL Scope : 1) Issuing permit after complete preparation by contractor 2) Provision of electricity and water inside STL Premises
289 | 4001852 | Providing & Fixing PVC Pipe 2" (Type B) | 1 | RM | Scope of Work :1) Providing and Fixing 2" diameter PVC Pipe of type B Class, Prince make or equivalent with all fittings 2) Rate includes all necessary fittings such as clamps, hooks etc. 3) Including provision of scaffolding at any height 4) All joints should be water tight 5) Dismentling of existing damaged pipe line and shifting to scrap yard STL Scope : 1) Issuing permit after complete preparation by contractor 2) Provision of electricity and water inside STL Premises
290 | 4001853 | Providing & Fixing CPVC Brass Elbow 19mm | 1 | EA | Scope of Work : 1) Providing and Fixing 19mm diameter CPVC Brass Elbow , Prince make or equivalent with all fittings 2) All necessary tests to be carried out as directed by STL engineer 3) All joints should be water tight 4) Dismentling of existing damaged fittings and shifting to scrap yard STL Scope : 1) Issuing permit after complete preparation by contractor 2) Provision of electricity and water inside STL Premises
291 | 4001854 | Providing & Fixing CPVC Brass MTA 19mm | 1 | EA | Scope of Work :1) Providing and Fixing 19mm diameter CPVC Brass Male Threaded Adapter (MTA) , Prince make or equivalent 2) All necessary tests to be carried out as directed by STL engineer 3) All joints should be water tight 4) Dismentling of existing damaged fittings and shifting to scrap yard STL Scope : 1) Issuing permit after complete preparation by contractor 2) Provision of electricity and water inside STL Premises
292 | 4001855 | Providing & Fixing CPVC Brass MTA 32mm | 1 | EA | Scope of Work :1) Providing and Fixing 32mm diameter CPVC Brass Male Threaded Adapter (MTA) , Prince make or equivalent 2) All necessary tests to be carried out as directed by STL engineer 3) All joints should be water tight 4) Dismentling of existing damaged fittings and shifting to scrap yard STL Scope : 1) Issuing permit after complete preparation by contractor 2) Provision of electricity and water inside STL Premises
293 | 4001857 | Providing & Fixing CPVC Brass FTA 32mm | 1 | EA | Scope of Work:1) Providing and Fixing 32mm diameter CPVC Brass Female Threaded Adapter (FTA) , Prince make or equivalent 2) All necessary tests to be carried out as directed by STL engineer 3) All joints should be water tight 4) Dismentling of existing damaged fittings and shifting to scrap yard STL Scope : 1) Issuing permit after complete preparation by contractor 2) Provision of electricity and water inside STL Premises
294 | 4001856 | Providing & Fixing CPVC Brass MTA 38mm | 1 | EA | Scope of Work :1) Providing and Fixing 38mm diameter CPVC Brass Male Threaded Adapter (MTA) , Prince make or equivalent 2) All necessary tests to be carried out as directed by STL engineer 3) All joints should be water tight 4) Dismentling of existing damaged fittings and shifting to scrap yard STL Scope : 1) Issuing permit after complete preparation by contractor 2) Provision of electricity and water inside STL Premises
295 | 4001859 | Providing & Fixing EWC Flush Valve 32mm | 1 | EA | Scope of Work : 1) Providing and Fixing EWC Flush Valve 32mm of Jaquar make 2) All necessary tests to be carried out as directed by STL engineer 3) All joints should be water tight 4) Dismentling of existing damaged fittings and shifting to scrap yard STL Scope : 1) Issuing permit after complete preparation by contractor 2) Provision of electricity and water inside STL Premises
296 | 4001716 | P & f Bottle Trap Jaguar Make | 1 | EA | Contractor's Scope : 1) Prov. & Fix.of Bottle Trap Jaguar Make with all fittings 2) Skilled manpower, tools and tackles 3) Removal of any damaged fitting with existing line. 4 All joints should be water tight. DFPCL/STL Scope : 1) Electricity, water will be provided free of Cost for work inside DFPCL/STL premises. 2) Issuing the permit after complete preparation by Contractor.
297 | 4001858 | Providing&Fixing Waste Flexible Pipe32mm | 1 | EA | Scope of Work : 1) Providing and Fixing 32mm dia. Flexible waste pipe, Prince make or equivalent 2) All joints should be water tight 3) Dismentling of existing damaged fittings and shifting to scrap yard STL Scope : 1) Issuing permit after complete preparation by contractor 2) Provision of electricity and water inside STL Premises
298 | 4000876 | P&F TWP WAY BIB COCK | 1 | EA | P&F TWP WAY BIB COCK
299 | 4001960 | P/L SIPOREX WALL of 150mm thickness | 1 | M2 | VENDOR SCOPE OF WORK- Making masonary wall of 150mm thick Siporex Block With proper line and level ready to apply 1 : 4 cement sand plaster. The rate to include RCC stiffner at every 1 metre intervals in 1:2:4 concrete. Dfpcl scope --All required drawing and design.
300 | 4001950 | P&F Fibrocast 25T Cap FRP Cover900X600mm | 1 | EA | Scope of work : P&F Fibrocast HD(25T/C250) Composite FRP Chamber Cover with frame Vendor scope: 1) Providing and fixing 900mmX600mm Heavy duty composite FRP Solid top chamber cover with all tools and tackles 2) Load bearing capacity is 25 MT/C250 Make : Fibrocast 3) Fixing the Cover frame in concrete and placing cover after proper curing of frame concrete 4) Levelling the surface where chamber cover to be provided STL Scope: Work permit, free water and electricity. Issuing the necessary work permit after complete preparation and compliance with filled checklist by Contractor.
301 | 4001970 | Provide & Fix MS Insert plate in RCC mem | 1 | KG | Scope of work : Providing and fixing MS Insert plates in RCC members with lugs (as per design and site requirement) Vendor scope: 1) Providing MS Insert plates as mentioned in drawing for fixing civil structural members with lugs/anchors 2) Specification thickness, size of insert plate must be as per drawing / design provided by STL. Full length welding. 3) Fixing in position includes labour and tools tackles required to complete job. fixing to be done with tying with adequate wire quality / welding / bolting etc. as mentioned in drawing. 4) Job to be executed as per EHS and Electrical requirements of STL. STL Scope: 1) Work permit, free water and electricity for work inside STL premises 2) Issuing the necessary work permit after complete preparation and compliance with filled checklist.
302 | 4000647 | Dismantling of Brickwork | 1 | M3 | Dismantling of Brickwork and disposing of the debris outside DFPCL or as per instructions of Engineer-in-charge
303 | 4001569 | Supp. and Instal. of Roller Blind | 1 | SFT | Contractor's Scope : 1)Supply and Installation of Roller Blinds with head channel, traversing cord, and warranty etc as per manufacturer's specifications. Fabric to be as per approved sample. 2) Bottom of the blind shall be provided with aluminium tube powder coated in a colour matching to the fabric. The fabric shall be enclosed in the suitably created pocket along with the tube. 3) The tube shall be closed from sides with end caps to give a neat look. Clutch driven roller mechanism with stopper and load bar in powder-coated aluminium. Make Vista/Marvel 4)Composition : 36% of Glass fibre & 64% of PVC, Fabric : 500 GSM Openess Factor : 5% 5) Necessary permits to be taken & safety rules & regulations must be followed. DFPCL Scope : 1) Issuing the permit after complete preparation by Contractor.
304 | 4001280 | Manual excavation up to 2 m | 1 | M3 | Contractor's Scope : 1) Manual excavation 2) All tools require for excavation is in contractor's scope 3) water and ele. Arrange by contractor out side premises DFPCL Scope : 1) Electricity, water will be provided free of Cost for work inside DFPCL premises. 2) Issuing the permit after complete preparation by Contractor. 1) Electricity, water will be provided free of Cost for work inside DFPCL premises.
305 | 4001776 | Excavation in soil,murum & Back filling | 1 | M3 | Excavation in soil,murum & Back filling Marking of excavation area before start of job Excavation to be started with prior permission from owner's engineer. Excavations is near running chemical/gas pipeline/telecommunications cables/electrical cables etc. hence shall be done with extreme care so as not to disturb the running pipeline or cables in any ways In case during excavation, any concealed/underground electrical conduits/cables are found, Contractor shall immediately stop excavating the area and shall bring to the notice of Owner’s Engineer. No further excavation shall be carried out till further permission is given to do so. All surplus or unusable excavated material carting, spreading and levelling as directed. All required man, machine and tools are to be arranged by contractor along with required Electrical supply by using mobile DG set.
306 | 4001688 | Providing & painting bitumen painting | 1 | M2 | Scope of work : Providing and painting 2 coats of bitumen paint. Vendor scope: Providing and painting 2 coats of bitumen paint. Surface should be cleaned, free from oil, dirt, dust and loose debris. Apply 2 coats of bitumen paint incl. scaffolding if required. On metal surfaces all loose rust should be removed using a wire brush and where advanced signs of corrosion are evident the area must be treated with a rust inhibitor. A minimum of two coats of Black Bituminous, paint should be applied, the first coat being allowed to dry before the second coat is applied. On porous surfaces where the surface incl. all consumables and equipment, machineries at all levels including hoisting and erecting complete as specified and directed. DFPCL/STL Scope: Work permit, free water and electricity. Issuing the necessary work permit after complete preparation and compliance with filled checklist by Contractor.
307 | 4001781 | Filling with bought out soil | 1 | M3 | Backfilling with soil brought from outside in layers of 225mm with watering, ramming, compaction with earth compactors or plate compactor to achieve 95% modified proctor density as required by the engineer in charge, with approved earth as per drawing, specifications and as directed by Engineer in charge. Item rate inclusive of all transport, taxes - royalties, duties, etc as well as loading, un-loading, spreading in layers and compaction cost, tools, plants, consumables and labour costs, etc complete. for lead of up to 1km as directed and approved by Engineer in charge.
308 | 4000452 | Prov.& fix rolling shutter 18 guage | 1 | M2 | Providing and fixing rolling shutter of 18 guage with complete fitting I.e. side guide bracket door suspension shaft, rolling springs, housing box at the top bottom rails locking arrangement with all fittings and fixtures including painting with 2 coats of epoxy paint including mechanical gear with handle.
309 | 1008990 | P&F Galvanized mechanical rolling shuttr | 1 | M2 | Providing & Fixing Galvanized mechanical rolling shutter of 20-gauge G.I-Strips with perforated strip for 2m height and wicket gate of 3 feet x 5 feet size. Specifications as per below: 1) G.I Strip 20-gauge (2) G.I Perforated Strip 20-gauge (For 2-metre height) (3) M.S Guide 12-gauge of 75 mm width 4) M.S Bracket 10-gauge (5) M.S Bottom 14-gauge (6) Pipe 1.5-inch Dia. A-Class (7) G.I Hood (Top Cover) 24-gauge 8) Gear box bearing system ( 9) Single coat of red oxide on M.S parts and Final Epoxy coat Vendor Scope: supply,Instalation,Transportation,Insurance,Test Certificates of material, site visit if any,Tools-Tackles Dfpcl/STL Scope: Permit,Power supply,Scaffolding if required
310 | 4001952 | Prov. and Const. RCC chamber 900X600mm | 1 | EA | Scope of work : Providing and Constructing RCC Inspection chamber 900mm X 600mm with FRP Cover EHD(40T/D400) Vendor scope: 1) Construction of RCC Inspection chamber with 900mm X 600mm internal dimensions 2) The internal depth of chamber should be 1.5m. 3) Item is inclusive of excavation, 9"soling, 4" thk. PCC M10, RMC M30, shuttering, reinforcement fixing and FRP cover 4) The Base slab and walls of chamber should be 150 mm thick and watertight 5) Details of Chamber Cover : 6) Providing and fixing 900mmX600mm Extra Heavy duty composite FRP Solid top chamber cover with all tools and tackles 7) Load bearing capacity is EHD(40T/D400) Make : Fibrocast 8) Fixing the Cover frame in concrete and placing cover after proper curing of frame concrete STL Scope: Reinforcement shall be provided by STL Work permit, free water and electricity. Issuing the necessary work permit after complete preparation and compliance with filled checklist by Contractor.
311 | 4001702 | P/L RCC Hume Pipe of 600 dia - NP3 Class | 1 | M | Providing and laying of RCC hume pipe of NP-3 class pipe of 600 dia including excavation backfilling,pipe connections, joint sealing etc complete in all respect as per instruction of EIC.
312 | 4001701 | P/L RCC Hume Pipe of 900 dia - NP3 Class | 1 | M | Providing and laying of RCC hume pipe of NP-3 class pipe of 900 dia including excavation backfilling,pipe connections, joint sealing etc complete in all respect as per instruction of EIC.
313 | 4000645 | Prov and lay 1000 dia NP3 Hume Pipe | 1 | RM | Providing and laying of RCC hume pipe of NP-3 class pipe of 1000 dia including excavation backfilling,pipe connections, joint sealing etc complete in all respect as per instruction of EIC.
314 | 4000646 | Prov and lay 1200 dia NP3 Hume Pipe | 1 | RM | Providing and laying 1200 dia NP3 Hume Pipe. Supply by contractor
315 | 4001911 | Painting wall with Apex Ultima Protek | 1 | M2 | Scope of work : Painting exterior masonry wall/concrete surfaces with Asianpaints Apex Ultima Protek Vendor scope: 1) Cleaning the surface thorougly with wire brush, sand paper or grinding to be done if necessary 2) Surface should be free from any loose paint, loose concrete particles, chalkiness, dust or grease 3) Growths of fungus, algae or moss should be removed by wire brushing and water For surfaces having heavy algal infestation, proper cleaning followed by application of BIO BLOCK 4) For filling cracks upto 3mm use Asian paints Smartcare crack seal 5) Apply First coat of Apex Ultima Protek base coat with 30% water dilution with 4 hours self curing 6) Apply Second coat of Apex Ultima Protek base coat with No dilution with 4-6 hours of self curing 7) Apply 2 coats of Apex ultima protek Top coat with 40% dilution with 4-6 hours of curing 8) Special attention to be paid to the tops and other horizental surfaces where fungus is most likely grow 9) Exterior surface subjected to continous seepage/dampness, use Smartcare damproof before top coat. 10) Item is inclusive of scaffolding and upto 15m Height. For height more than 15m, scaffolding will be paid separately. 11) Item is inclusive of 10 year durability warranty, 5 year waterproofing warranty, 5 year anti-algal warranty by vendor 12) All necessary tools, tackles, Paint, cage, pullyes,wire ropes,scaffolding materials etc.to be arranged by the party STL Scope: 1) Electricity, water will be provided free of Cost for work inside DFPCL premises. 2) Issuing the necessary permit after complete preparation and compliance with filled checklist by Contractor.
316 | 4000922 | Providing & Doing Floor Marking 4" wide | 1 | M | Providing and doing 4" wide marking with Epoxy paint ( COLOUR SHADE AS PER INSTRUCTIONS) SCOPE OF WORK : CLEANING OF AREA TO BE PAINTED WITH WIRE BRUSH/EMERY CLOTH PAPER / CLOTH. 1. PROVIDING AND APPLYING EPOXY BASED PAINT WITH 2 COATS FOR FLOOR / WALL MARKING AT VARIOUS LOCATIONS FL0OR MARKING WILL BE OF 4 INCH WIDTH. STL'S SCOPE OF SUPPLY :- ELECTRIC POWER & WATER – FREE OF CHARGE. MARKING DETAILS WILL BE PROVIDED BY STL. REQUIRED PERMITS TO CARRYOUT THE JOBS. CONTRACTOR'S SCOPE OF SUPPLY :- 1.SUPPLY/ APPLY OF PAINT OF VARIOUS SHADES AS MENTIONED. 2.ALL TOOLS, TACKLES,CONSUMABLES ETC. 3. COMPETENT MANPOWER FOR CARRYING OUT THE JOB. 4. TO & FRO TRANSPORTATION OF MANPOWER AND MATERIALS. 5. ALL PERSONS WORKING INSIDE THE PREMISES STRICTLY ADHERE TO ALL SAFETY RULES AND REGULATIONS ADOPTED AT STL. TIME SCHEDULE :- JOB IS TO BE STARTED IMMEDIATELY IN CONSULATION WITH OUR JOB CO-ORDINATOR . INVOICING :- ONLY ONE INVOICE TO BE SUBMITTED TO OUR JOB CO-ORDINATOR FOR HIS CERTIFICATION AND FURTHER PROCESSING.
317 | 6000024 | Hiring of Dumper | 1 | HR | Contract for Supplying of Dumper on hire basis "As & where" basis Taloja Works.
318 | 4000920 | Prov. and Fix. 60mm Precast Paver block | 1 | M2 | Base : Interlocking paver block to be fixed on the bed 50 mm or specified otherwise thick of crush sand of approved specification and filling the joints with the sand of approved type and quality or as specified and as directed by Engineer-in-charge.Interlocking Paver Block:Factory made precast paver block of specified grade to be used. Paver blocks to be of approved brand and manufacturer and of approved quality.
319 | 4000704 | P/L 50 mm thk IPS Flooring | 1 | M2 | Providing and laying 50mm thk Ips flooring at any level with 1:1.5:3 using concrete adhesive as directed by EIC
320 | 4001942 | P/L SIPOREX WALL of 230mm thickness | 1 | M2 | VENDOR SCOPE OF WORK- Making masonary wall of 230mm thick Siporex Block With proper line and level ready to apply 1 : 4 cement sand plaster. The rate to include RCC stiffner at every 1 metre intervals in 1:2:4 concrete. Dfpcl scope --All required drawing and design.
321 | 4001943 | P/L SIPOREX WALL of 100mm thickness | 1 | M2 | VENDOR SCOPE OF WORK- Making masonary wall of 100mm thick Siporex Block With proper line and level ready to apply 1 : 4 cement sand plaster. The rate to include RCC stiffner at every 1 metre intervals in 1:2:4 concrete. Dfpcl scope --All required drawing and design.
322 | 4001913 | P & F granite Window frame | 1 | RM | Providing & Fixing granite Window frame Natural stone, black colour Thickness 12 mm to 18 mm- Standard quality
323 | 4001914 | Main door steps | 1 | RM | Main door granite steps & riser Natural stone, black colour Thickness 12 mm to 188 mm- Standard quality
324 | 4001915 | P & A internal royal paint | 1 | M2 | Wall painting Royal with surface preparation one + two coats of Asaian paints Royal First quality
325 | 4001841 | P&F Chem. Hilti anchor fastner M16X220L | 1 | EA | Vendor Scope of Work : 1) Providing and fixing in position Chemical anchor fastner M16X220L Hilti make with all tools & tackles. 2) Job to be carried out under supervision of competent engineer of contractor 3) Complete housekeeping after completion of Job 4) Complete electrical inspection of electrical equipment by DFPCL/STL electrical shift engineer before starting the job. DFPCL/STL Scope : 1) Issuing permit after complete preparation by contractor. 2) Provision of electricity and water inside DFPCL/STL Premises.
326 | 4001808 | Supply & fixing Frosted film Door | 1 | SFT | Supply & fixing 12mm thik single leaf toughened glass door,border polish with SS handle 300mm long SS patch fitting, floor spring make dorma or Qwell or equivalent,with frosted film and size as directed by EIC. Glass make:Modi guard,Ambika,Saint Gobain Vendor Scope: Instalation,Mobilisation,Food,Accomodation,Transportation,Insurance if any,Tools-Tackles Dfpcl/STL Scope: Permit,Power sup
327 | 4001705 | P & f 1/2" Bath Shower Jaguar Make | 1 | EA | Contractor's Scope : 1) Prov. & Fix.of 1/2" Bath Shower Jaguar Make with all fittings 2) Skilled manpower, tools and tackles 3) Removal of any damaged fitting with existing line. 4 All joints should be water tight. DFPCL/STL Scope : 1) Electricity, water will be provided free of Cost for work inside DFPCL/STL premises. 2) Issuing the permit after complete preparation by Contractor.
328 | 4001706 | P & f IWC Flush Tank Jaguar Make | 1 | EA | Contractor's Scope : 1) Prov. & Fix. IWC Flush Tank Jaguar Make with all fittings 2) Skilled manpower, tools and tackles 3) Removal of any damaged fitting with existing line. 4 All joints should be water tight. DFPCL/STL Scope : 1) Electricity, water will be provided free of Cost for work inside DFPCL/STL premises. 2) Issuing the permit after complete preparation by Contractor.
329 | 4001717 | P & f Soap Dish Jaguar Make | 1 | EA | Contractor's Scope : 1) Prov. & Fix.of Soap Dish Jaguar Make with all fittings 2) Skilled manpower, tools and tackles 3) Removal of any damaged fitting with existing line. 4 All joints should be water tight. DFPCL/STL Scope : 1) Electricity, water will be provided free of Cost for work inside DFPCL/STL premises. 2) Issuing the permit after complete preparation by Contractor.
330 | 4001718 | P & f Paper Holder Jaguar Make | 1 | EA | Contractor's Scope : 1) Prov. & Fix.of Paper Holder Jaguar Make with all fittings 2) Skilled manpower, tools and tackles 3) Removal of any damaged fitting with existing line. 4 All joints should be water tight. DFPCL/STL Scope : 1) Electricity, water will be provided free of Cost for work inside DFPCL/STL premises. 2) Issuing the permit after complete preparation by Contractor.
331 | 4001699 | Prov. & fixing precast slab (RCC) M-30 | 1 | M3 | Contractor's Scope : Providing precast slabs (RCC) M - 30 as per detailed drawing & the design including shuttering,mechanically mixed concrete,curing etc. including hoisting, fixing, complete of any thickness 50mm to 200mm (reinforcement shall be paid separately). DFPCL/STL SCOPE WATER AND ELE, SUPPLY FREE OF CHARGE Necessary work permit & gate pass.
332 | 4001673 | P&F Pvc 4'' Fittings | 1 | EA | Vendor Scope: Providing and fixing 4'' fittings like Tee/Elbow/Coupling of Astral/Surya make or equivalent heavy duty, exposed, including cutting pipes,making connections and returining of serviceable material to the designated place and makinggood the same etc complete as directed by Engineer-in-charge. All Manower,tools/machine Dfpcl Scope: Provides permit and power supply at one point
333 | 4001674 | P&F Pvc 3'' Fittings | 1 | EA | Vendor Scope: Providing and fixing 3" fittings like Tee/Elbow/Coupling of Astral/Surya make or equivalent heavy duty, exposed, including cutting pipes,making connections and returining of serviceable material to the designated place and makinggood the same etc complete as directed by Engineer-in-charge. All Manower,tools/machine Dfpcl Scope: Provides permit and power supply at one point
334 | 4001675 | P&F UPVC 50mm Fittings | 1 | EA | Vendor Scope: Providing and fixing 50mm fittings like Tee/Elbow/Coupling of Astral/Surya make or equivalent heavy duty, exposed, including cutting pipes,making connections and returining of serviceable material to the designated place and makinggood the same etc complete as directed by Engineer-in-charge. All Manower,tools/machine. Dfpcl Scope: Provides permit and power supply at one point
335 | 4001676 | P&F UPVC 25mm Fittings | 1 | EA | Vendor Scope: Providing and fixing 25mm fittings like Tee/Elbow/Coupling of Astral/Surya make or equivalent heavy duty, exposed, including cutting pipes,making connections and returining of serviceable material to the designated place and makinggood the same etc complete as directed by Engineer-in-charge. All Manower,tools/machine Dfpcl Scope: Provides permit and power supply at one point
336 | 4001680 | P and F Backlite Sheet 4mm for door | 1 | M2 | Vendor Scope: 1.Providing and fixing 4mm backlite sheet for modification of doors including cutting and recondition of doors 2.All Manower,tools/machine for the job. Dfpcl Scope: Provides permit and power supply at one point
337 | 4001681 | L/C FOR DISMANTLNG Existing Pipelines | 1 | RM | Labour charges for removing of PVC,UPVC,GI pipelines inc excavation,de clamping at any height and stacking material as directed by EIC.Work including wall chasing,Floor chasing Vendor Scope: All Manower,tools/machine Dfpcl Scope: Provides permit and power supply at one point
338 | 4001632 | Road Lane Marking by cold plast paint | 1 | M2 | Providing and applying Cold plastic paint two component rolled on surfacing material solvent free, high build two pack seamless, tough, skid resistant, material with has property of attaining 2.00 mm thickness in single coat application white (or as required colour)based on glass and colour retaining acralic crosslink ingres in system for coloured road surfacing including surface cleaning and cost of all material etc. complete.(All inclusive on bitumen/concrete surface)
339 | 4001633 | P/A Zebra Crossing Paint Pattern | 1 | M2 | All Tools /tackles and material is in vendor scope,Dfpcl provide Electrical power supply,Water connection at one point P/A OF 2.5mm HOT THERMOPLASTIC PAINT ON ROAD FOR ZEBRA CROSSING Providing and applying 2.5 mm thick & 300mm Wide road marking strips (retroreflective) of specified shade/ colour using hot thermoplastic material of make Oscar/Nirmiti or approved by fully/ semi automatic thermoplastic paint applicator machine fitted with profile shoe, glass beads dispenser, propane tank heater and profile shoe heater,
340 | 4001616 | Prov. & Fix. of Safety Net ( ISI Mark ) | 1 | M2 | Contractor's Scope : 1) Fixing and provision of Safety Net (ISI Mark ) 2) The safety net to be provided and tied to existing scaffolding / exiting structure and shall remain sturdy. 3) All material required for fixing and labour in scope of vendor. 4) Loading , unloading fixing and removal completely in scope vendor. 5) Necessary permits to be taken & safety rules & regulations must be followed. DFPCL Scope : 1) Electricity, water will be provided free of Cost for work inside DFPCL premises. 2) Issuing the permit after complete preparation by Contractor.
341 | 4001620 | Prov. And Fixing GI Road crash barrier | 1 | M | Providing and erection of Metal Beam Crash Barrier Type -A,W:Metal Beam Crash Barrier Contractor's Scope : 1) (Providing and erecting a W metal beam crash barrier comprising of 3mm thick GI corrugated sheet beam rail, 70 cm above road/ground level, fixed on GI ISMC series channel vertical post,150x75x5mm spaced 2m centre to centre,1.8m high,1.1m below ground / road level, all steel parts and fitments to be galvanised by hot dip process, all fittings to conform to IS:1367 and IS:1364, metal beam rail to be fixed on the vertical post with a spacer
342 | 4001581 | P&F Rubber Speed Humps | 1 | RM | Providing and fixing High strength Rubber Speed Humps Of Size 500*400*50mm with necessary fittings etc. Details as (1)Colour- Yellow black(2)Load Capacity - 50Mt(3)With Anchor Bolts and Reflectors All materials for stitching ,tools and tackles with is in vendor scope Dfpcl provides Permit, water and power supply at one point
343 | 4001491 | P/F Robe Hook | 1 | EA | Providing and fixing Robe hook Make : JAQUAR, continental series, Cat No. CAN 1191 N
344 | 4001492 | P/F Towel Ring | 1 | EA | Providing and fixing Towel ring Make : JAQUAR, continental series, Cat No. CAN 1121 NR
345 | 4001382 | Prov & Apply 1000micron thk PU floorcoat | 1 | M2 | Prov. And apply 1000 micron PU floor coating. Flow Type - solventless compound containing filler and pigment and the mixture is poured directly on to the surface when the blend will flow and level itselfoften with little assistance to form a smooth continuous coating av. 1mm
346 | 4001383 | Prov & Apply 2000micron thk PU floorcoat | 1 | M2 | Prov. And apply 2000 micron PU floor coating. Flow Type - solventless compound containing filler and pigment and the mixture is poured directly on to the surface when the blend will flow and level itselfoften with little assistance to form a smooth continuous coating av. 2mm
347 | 4001990 | Prov. & Fix. Partition of 12 mm thk Bison Panel | 1 | Sft | Contractor's Scope of Work - P/F Partitions made out of Aluminium cross section of size 50X25mm and 18 gauge. Vertical sections should be at an approximate spacing of 600mm center to center and horizontal sections at an approximate spacing of 600mm center to center. The intersecting frame sections must be fastened firmly with each other. All verticals must be secured to the ceiling with anchor fasteners.
348 | 4001988 | Prov. & Fix. 18 thk Bison Panel | 1 | Sft | Contractor's Scope of Work - Providing & Fixing of 18mm thick bison Board with all labours & material. DFPCL Scope - Provision of required Drawings. Job Coordinator - Civil manager. Safety Measures - PPE to be used and permit system to be followed as per time line. House keeping to be done.
349 | 4001989 | Prov. & Fix. 12 thk Bison Panel | 1 | Sft | Contractor's Scope of Work - Providing & Fixing of 12mm thick bison Board with all labours & material. DFPCL Scope - Provision of required Drawings. Job Coordinator - Civil manager. Safety Measures - PPE to be used and permit system to be followed as per time line. House keeping to be done.
350 | 4000357 | Replace 6 " thk Balco Dead Lock | 1 | Each | Replacement of 6" Balco brand dead lock 4 lever of existing door.