## ANNEXURE-A
Sr no | Service Code | Service details | Long text | UOM
1 | 1003200 | SCAFF ELEV 0-15M, WITH CONT MAT | Scaffolding erection from ground up to 15 mtr height. Detailed scope of work: Area of allocation : All DFPCL plants located in TALOJA 1. Providing and erection of scaffolding from ground up to 15 mtr height locations using 1-1/2 inch NB steel tubular heavy class pipes of grade YSt 22 with suitable clamping arrangement. 2. Provision of steel gratings, ladders and platforms with handrails, toe guards and base plates at the required locations. 3.Removal of the steel gratings, scaffolding pipes and all other scaffolding materials on completion of the job. 4. The job includes provision of all required tools and tackles,lifting arrangements like chain pulley blocks, all consumables. 5.Qualified, experienced and trained supervision and labour, 6. Mobilizing and demobilizing scaffolding material and all necessary required accessories, tools and tackles from contractor's scope. SPCIFICATIONS, CODES AND STANDARDS: The entire scope of services shall confirm to the following referred specifications, codes and standards and instructions of the EIC. IS 2750 : Steel scaffolds IS 1161 : Specification for steel tubes for structural purposes IS 1570 (Part I): Schedule of wrought steel for general engineering purposes IS 4014 : Steel tubular scaffolds IS 3696 : Scaffolding safety codes In addition to the above, specific HSE and service execution specifications and standards may be advised to the contractors by the EIC.Site specific procedure is listed below Contractor supplied materials: The following materials shall be supplied by the contractor All scaffolding material ,All accessories for scaffolding. All tools and tackles required for the performance of the services All equipment and accessories required for material handling / shifting / storing. All PPE required for the contractor workmen and staff like dust masks,safety body harness, safety belt, ladder, safety shoes, helmet, hand gloves, safety goggles, any other PPE, rain gears, overalls, etc. | M3
2 | 1003202 | SCAFF ELEV 15-30M, WITH CONT MAT | Scaffolding erection from 15 mtr ht to 30 mtr ht. Detailed scope of work: Area of allocation : All DFPCL plants located in TALOJA Providing and erection of scaffolding from 15 mtr ht to 30 mtr ht. Using 1-1/2 inch NB steel tubular heavy class pipes of grade YSt 22 with suitable clamping arrangement. 2. Provision of steel gratings, ladders and platforms with handrails, toe guards and base plates at the required locations. 3.Removal of the steel gratings, scaffolding pipes and all other scaffolding materials on completion of the job. 4. The job includes provision of all required tools and tackles ,lifting arrangements like chain pulley blocks, all consumables. 5.Qualified, experienced and trained supervision and labour, 6. Mobilizing and demobilizing scaffolding material and all necessary required accessories, tools and tackles from contractor's scope. SPCIFICATIONS, CODES AND STANDARDS: The entire scope of services shall confirm to the following referred specifications, codes and standards and instructions of the EIC. IS 2750 : Steel scaffolds IS 1161 : Specification for steel tubes for structural purposes IS 1570 (Part I): Schedule of wrought steel for general engineering purposes IS 4014 : Steel tubular scaffolds IS 3696 : Scaffolding safety codes In addition to the above, specific HSE and service execution specifications and standards may be advised to the contractors by the EIC.Site specific procedure is listed below Contractor supplied materials: The following materials shall be supplied by the contractor All scaffolding material ,All accessories for scaffolding. All tools and tackles required for the performance of the services All equipment and accessories required for material handling / shifting / storing. All PPE required for the contractor workmen and staff like dust masks,safety body harness, safety belt, ladder, safety shoes, helmet, hand gloves, safety goggles, any other PPE, rain gears, overalls, etc. | M3
3 | 1003204 | SCAFF ELEV 30-45M, WITH CONT MAT | Scaffolding erection from 30 mtr ht to 45 mtr ht Detailed scope of work: Area of allocation : All DFPCL plants located in TALOJA Providing and erection of scaffolding from 30 mtr ht. to 45 mtr ht. Using 1-1/2 inch NB steel tubular heavy class pipes of grade YSt 22 with suitable clamping arrangement. 2. Provision of steel gratings, ladders and platforms with handrails, toe guards and base plates at the required locations. 3.Removal of the steel gratings, scaffolding pipes and all other scaffolding materials on completion of the job. 4. The job includes provision of all required tools and tackles ,lifting arrangements like chain pulley blocks, all consumables. 5.Qualified, experienced and trained supervision and labour, 6. Mobilizing and demobilizing scaffolding material and all necessary required accessories, tools and tackles from contractor's scope. SPCIFICATIONS, CODES AND STANDARDS: The entire scope of services shall confirm to the following referred specifications, codes and standards and instructions of the EIC. IS 2750 : Steel scaffolds IS 1161 : Specification for steel tubes for structural purposes IS 1570 (Part I): Schedule of wrought steel for general engineering purposes IS 4014 : Steel tubular scaffolds IS 3696 : Scaffolding safety codes In addition to the above, specific HSE and service execution specifications and standards may be advised to the contractors by the EIC.Site specific procedure is listed below Contractor supplied materials: The following materials shall be supplied by the contractor All scaffolding material ,All accessories for scaffolding. All tools and tackles required for the performance of the services All equipment and accessories required for material handling / shifting / storing. All PPE required for the contractor workmen and staff like dust masks,safety body harness, safety belt, ladder, safety shoes, helmet, hand gloves, safety goggles, any other PPE, rain gears, overalls, etc. | M3
4 | 1003206 | SCAFF ELEV 45-60M, WITH CONT MAT | Scaffolding erection from 45 mtr ht to 60 mtr ht Detailed scope of work: Area of allocation : All DFPCL plants located in TALOJA Providing and erection of scaffolding from 30 mtr ht. to 45 mtr ht. Using 1-1/2 inch NB steel tubular heavy class pipes of grade YSt 22 with suitable clamping arrangement. 2. Provision of steel gratings, ladders and platforms with handrails, toe guards and base plates at the required locations. 3.Removal of the steel gratings, scaffolding pipes and all other scaffolding materials on completion of the job. 4. The job includes provision of all required tools and tackles ,lifting arrangements like chain pulley blocks, all consumables. 5.Qualified, experienced and trained supervision and labour, 6. Mobilizing and demobilizing scaffolding material and all necessary required accessories, tools and tackles from contractor's scope. SPCIFICATIONS, CODES AND STANDARDS: The entire scope of services shall confirm to the following referred specifications, codes and standards and instructions of the EIC. IS 2750 : Steel scaffolds IS 1161 : Specification for steel tubes for structural purposes IS 1570 (Part I): Schedule of wrought steel for general engineering purposes IS 4014 : Steel tubular scaffolds IS 3696 : Scaffolding safety codes In addition to the above, specific HSE and service execution specifications and standards may be advised to the contractors by the EIC.Site specific procedure is listed below Contractor supplied materials: The following materials shall be supplied by the contractor All scaffolding material ,All accessories for scaffolding. All tools and tackles required for the performance of the services All equipment and accessories required for material handling / shifting / storing. All PPE required for the contractor workmen and staff like dust masks,safety body harness, safety belt, ladder, safety shoes, helmet, hand gloves, safety goggles, any other PPE, rain gears, overalls, etc. | M3
5 | 1003208 | SCAFF INSIDE VESSEL WITH CONT MAT | Scaffolding erection inside the vessel. Detailed scope of work: Area of allocation : All DFPCL plants located in TALOJA Providing and erection of scaffolding inside vessel Scaffolding erection inside the vessel. Detailed scope of work: Area of allocation : All DFPCL plants located in TALOJA 1.Providing and erection of scaffolding inside vessel using 1-1/2 inch NB steel tubular heavy class pipes of grade YSt 22 with suitable clamping arrangement. 2. Provision of steel gratings, ladders and platforms with handrails, toe guards and base plates at the required locations. 3.Removal of the steel gratings, scaffolding pipes and all other scaffolding materials on completion of the job. 4. The job includes provision of all required tools and tackles,lifting arrangements like chain pulley blocks, all consumables. 5.Qualified, experienced and trained supervision and labour, 6. Mobilizing and demobilizing scaffolding material and all necessary required accessories, tools and tackles from contractor's scope. SPCIFICATIONS, CODES AND STANDARDS: The entire scope of services shall confirm to the following referred specifications, codes and standards and instructions of the EIC. IS 2750 : Steel scaffolds IS 1161 : Specification for steel tubes for structural purposes IS 1570 (Part I): Schedule of wrought steel for general engineering purposes IS 4014 : Steel tubular scaffolds IS 3696 : Scaffolding safety codes In addition to the above, specific HSE and service execution specifications and standards may be advised to the contractors by the EIC.Site specific procedure is listed below Contractor supplied materials: The following materials shall be supplied by the contractor All scaffolding material ,All accessories for scaffolding. All tools and tackles required for the performance of the services All equipment and accessories required for material handling / shifting / storing. All PPE required for the contractor workmen and staff like dust masks,safety body harness, safety belt, ladder, safety shoes, helmet, hand gloves, safety goggles, any other PPE, rain gears, overalls, etc. | M3
6 | 1003210 | SCAFF INSIDE C00LING TOWER WITH CONT MAT | Scaffolding erection inside cooling tower. Detailed scope of work: Area of allocation : All DFPCL plants located in TALOJA 1.Providing and erection of scaffolding inside cooling tower using 1-1/2 inch NB steel tubular heavy class pipes of grade YSt 22 with suitable clamping arrangement. 2. Provision of steel gratings, ladders and platforms with handrails, toe guards and base plates at the required locations. 3.Removal of the steel gratings, scaffolding pipes and all other scaffolding materials on completion of the job. 4. The job includes provision of all required tools and tackles,lifting arrangements like chain pulley blocks, all consumables. 5.Qualified, experienced and trained supervision and labour, 6. Mobilizing and demobilizing scaffolding material and all necessary required accessories, tools and tackles from contractor's scope. SPCIFICATIONS, CODES AND STANDARDS: The entire scope of services shall confirm to the following referred specifications, codes and standards and instructions of the EIC. IS 2750 : Steel scaffolds IS 1161 : Specification for steel tubes for structural purposes IS 1570 (Part I): Schedule of wrought steel for general engineering purposes IS 4014 : Steel tubular scaffolds IS 3696 : Scaffolding safety codes In addition to the above, specific HSE and service execution specifications and standards may be advised to the contractors by the EIC.Site specific procedure is listed below Contractor supplied materials: The following materials shall be supplied by the contractor All scaffolding material ,All accessories for scaffolding. All tools and tackles required for the performance of the services All equipment and accessories required for material handling / shifting / storing. All PPE required for the contractor workmen and staff like dust masks,safety body harness, safety belt, ladder, safety shoes, helmet, hand gloves, safety goggles, any other PPE, rain gears, overalls, etc. | M2